## KSAT_Measurement
KSAT
CulturInfo | en-US
Software Version | 1.6.5
Firmware Version | 1.5
Last setting of the zero point | 40909
Serial Number | 0424
File name | KSAT_measurement_F1-BD-A1_001
Additional comments
MEASUREMENT
Mode | FallingHead
Sample rate [s] | Auto
Crown type | FilterPlateCrown
Use Synthetic Data | FALSE
PARAMETERS
OPERATION PARAMETERS
H_end_abs [cm] | 0.5 | Hydraulic head difference at stop of measurement
H_end_rel [-] | 0.25 | Relative hydraulic head (with respect to initial pressure head) to stop measurement
dH_min [cm] | 0.1 | Minimum hydraulic head difference for two successive readings
dH_ini [cm] | 1 | Required hydraulic head increase between two readings to trigger automatic start of measurement campaign
GEOMETRY PARAMETERS
A_bur1 [cm²] | 4.524 | Standard burette cross-sectional area
A_cap_in [cm²] | 0.075 | Burette extension internal cross-sectional area
A_sample [cm²] | 19.6 | Sample cross-sectional area
L_bur [cm] | 22.5 | Standard burette length
L_sample [cm] | 5.1 | Height of soil sample
L_plate_Bottom [cm] | 0.8 | Bottom porous plate height
L_plate_Top [cm] | 0.3 | Upper porous plate height
EVALUATION PARAMETERS
T_ref [°C] | 20 | Reference temperature for K calculations
K_plate [cm/d] | 14000 | Porous plate conductivity
Use Auto-Offset | TRUE | Use auto offset correction for measured hydraulic head
Max Auto-Offset [cm] | 1 | Max. value for auto offset correction
Trigger Auto-Offset [cm] | 1 | Hydraulic head change after auto offset correction becomes active
Start of measurement | 11/13/2025 1:53:45 PM
Test duration | 00:49:06
RESULT
Use auto offset adjustment | TRUE
Max offset adjustment [cm] | 1
Fitting Parameter a [cm] | 17.2 | coefficient a of the fitted exponential pressure head decrease function y = a * exp(-b*t)+c, where y is the pressure head in cm and t is time in s
Fitting Parameter b [s-1] | -2.39E-04 | coefficient b of the fitted exponential pressure head decrease function y = a * exp(-b*t)+c, where y is the pressure head in cm and t is time in s
Fitting Parameter c [cm] | -1 | coefficient c of the fitted exponential pressure head decrease function y = a * exp(-b*t)+c, where y is the pressure head in cm and t is time in s
Fitting Parameter r2 [-] | 0.9995 | coefficient of determination of the exponential pressure head decrease function that is fitted to the observed data
Ks Total [cm/d] | 29.606 | Saturated hydraulic conductivity [cm/d] of the entire system
Ks Total [m/s] | 3.44E-06 | Saturated hydraulic conductivity [m/s] of the entire system
Ks Soil [cm/d] | 24.362 | Saturated hydraulic conductivity [cm/d] of the soil sample itself
Ks Soil [m/s] | 2.83E-06 | Saturated hydraulic conductivity [m/s] of the soil sample itself
Ks Soil normalized at 20 °C [cm/d] | 23.517 | Saturated hydraulic conductivity [cm/d] of the soil sample normalized to 10 °C mean field temperature
Ks Soil normalized at 20 °C [m/s] | 2.73E-06 | Saturated hydraulic conductivity [m/s] of the soil sample normalized to 10 °C mean field temperature
DATA
Date/Time | Runtime [ms] | Runtime [s] | Pressure Head [cm] | Fitting [cm] | Temperature [°C]
2025-11-13 13:54 | 901 | 0 | 18.204 | 18.204 | 21.55
2025-11-13 13:54 | 182 | 5.28 | 18.173 | 18.182 | 21.55
2025-11-13 13:54 | 162 | 6.26 | 18.176 | 18.178 | 21.55
2025-11-13 13:54 | 182 | 27.28 | 18.074 | 18.092 | 21.55
2025-11-13 13:55 | 635 | 50.73 | 17.972 | 17.996 | 21.55
2025-11-13 13:55 | 125 | 73.22 | 17.869 | 17.905 | 21.55
2025-11-13 13:55 | 528 | 96.63 | 17.765 | 17.811 | 21.54
2025-11-13 13:56 | 900 | 120 | 17.661 | 17.717 | 21.55
2025-11-13 13:56 | 344 | 142.44 | 17.556 | 17.627 | 21.54
2025-11-13 13:57 | 818 | 164.92 | 17.456 | 17.538 | 21.54
2025-11-13 13:57 | 63 | 190.16 | 17.353 | 17.438 | 21.54
2025-11-13 13:57 | 444 | 214.54 | 17.249 | 17.343 | 21.53
2025-11-13 13:58 | 568 | 241.67 | 17.145 | 17.237 | 21.53
2025-11-13 13:58 | 980 | 264.08 | 17.04 | 17.15 | 21.53
2025-11-13 13:59 | 400 | 287.5 | 16.937 | 17.06 | 21.53
2025-11-13 13:59 | 672 | 311.77 | 16.836 | 16.966 | 21.54
2025-11-13 13:59 | 935 | 339.03 | 16.734 | 16.863 | 21.53
2025-11-13 14:00 | 355 | 363.45 | 16.633 | 16.77 | 21.53
2025-11-13 14:00 | 561 | 389.66 | 16.526 | 16.671 | 21.53
2025-11-13 14:01 | 551 | 418.65 | 16.418 | 16.563 | 21.53
2025-11-13 14:01 | 865 | 443.96 | 16.314 | 16.469 | 21.52
2025-11-13 14:02 | 73 | 473.17 | 16.201 | 16.361 | 21.52
2025-11-13 14:02 | 509 | 500.61 | 16.101 | 16.261 | 21.52
2025-11-13 14:03 | 724 | 528.82 | 15.996 | 16.158 | 21.52
2025-11-13 14:03 | 883 | 555.98 | 15.895 | 16.06 | 21.52
2025-11-13 14:03 | 85 | 582.18 | 15.795 | 15.965 | 21.51
2025-11-13 14:04 | 173 | 610.27 | 15.693 | 15.865 | 21.52
2025-11-13 14:04 | 104 | 640.2 | 15.59 | 15.759 | 21.51
2025-11-13 14:05 | 208 | 667.31 | 15.473 | 15.663 | 21.51
2025-11-13 14:05 | 936 | 701.03 | 15.368 | 15.546 | 21.51
2025-11-13 14:06 | 115 | 728.21 | 15.263 | 15.451 | 21.51
2025-11-13 14:06 | 298 | 755.4 | 15.162 | 15.357 | 21.51
2025-11-13 14:07 | 171 | 788.27 | 15.056 | 15.245 | 21.51
2025-11-13 14:07 | 107 | 820.21 | 14.951 | 15.136 | 21.51
2025-11-13 14:08 | 145 | 849.24 | 14.85 | 15.038 | 21.51
2025-11-13 14:08 | 128 | 877.23 | 14.75 | 14.945 | 21.5
2025-11-13 14:09 | 49 | 910.15 | 14.649 | 14.835 | 21.5
2025-11-13 14:09 | 61 | 940.16 | 14.546 | 14.736 | 21.5
2025-11-13 14:10 | 134 | 971.23 | 14.444 | 14.634 | 21.5
2025-11-13 14:10 | 127 | 1002.23 | 14.342 | 14.533 | 21.5
2025-11-13 14:11 | 115 | 1033.21 | 14.24 | 14.433 | 21.5
2025-11-13 14:12 | 79 | 1066.18 | 14.125 | 14.328 | 21.49
2025-11-13 14:12 | 743 | 1102.84 | 14.025 | 14.211 | 21.5
2025-11-13 14:13 | 546 | 1135.65 | 13.923 | 14.108 | 21.5
2025-11-13 14:13 | 261 | 1168.36 | 13.823 | 14.006 | 21.49
2025-11-13 14:14 | 905 | 1203 | 13.719 | 13.898 | 21.49
2025-11-13 14:14 | 715 | 1235.81 | 13.618 | 13.797 | 21.49
2025-11-13 14:15 | 564 | 1268.66 | 13.515 | 13.697 | 21.49
2025-11-13 14:16 | 181 | 1304.28 | 13.414 | 13.589 | 21.49
2025-11-13 14:16 | 11 | 1338.11 | 13.311 | 13.488 | 21.49
2025-11-13 14:17 | 896 | 1371.99 | 13.198 | 13.387 | 21.49
2025-11-13 14:17 | 988 | 1407.09 | 13.084 | 13.283 | 21.49
2025-11-13 14:18 | 431 | 1446.53 | 12.982 | 13.168 | 21.49
2025-11-13 14:18 | 260 | 1479.36 | 12.882 | 13.072 | 21.49
2025-11-13 14:19 | 966 | 1515.06 | 12.781 | 12.97 | 21.49
2025-11-13 14:20 | 589 | 1551.69 | 12.679 | 12.865 | 21.49
2025-11-13 14:20 | 115 | 1589.21 | 12.573 | 12.759 | 21.49
2025-11-13 14:21 | 337 | 1631.44 | 12.465 | 12.641 | 21.48
2025-11-13 14:22 | 728 | 1670.83 | 12.365 | 12.531 | 21.49
2025-11-13 14:22 | 368 | 1711.47 | 12.259 | 12.42 | 21.49
2025-11-13 14:23 | 197 | 1744.3 | 12.156 | 12.33 | 21.48
2025-11-13 14:24 | 605 | 1784.7 | 12.056 | 12.221 | 21.49
2025-11-13 14:24 | 53 | 1824.15 | 11.948 | 12.116 | 21.49
2025-11-13 14:25 | 366 | 1866.47 | 11.847 | 12.004 | 21.48
2025-11-13 14:26 | 713 | 1907.81 | 11.743 | 11.895 | 21.48
2025-11-13 14:26 | 67 | 1949.17 | 11.643 | 11.788 | 21.48
2025-11-13 14:27 | 243 | 1991.34 | 11.535 | 11.68 | 21.48
2025-11-13 14:28 | 234 | 2035.33 | 11.43 | 11.568 | 21.48
2025-11-13 14:28 | 509 | 2077.61 | 11.33 | 11.461 | 21.48
2025-11-13 14:29 | 700 | 2120.8 | 11.229 | 11.354 | 21.48
2025-11-13 14:30 | 904 | 2163 | 11.126 | 11.249 | 21.48
2025-11-13 14:31 | 801 | 2211.9 | 11.022 | 11.13 | 21.47
2025-11-13 14:31 | 834 | 2256.93 | 10.919 | 11.021 | 21.47
2025-11-13 14:32 | 113 | 2303.21 | 10.817 | 10.911 | 21.49
2025-11-13 14:33 | 187 | 2349.29 | 10.714 | 10.802 | 21.47
2025-11-13 14:34 | 58 | 2397.16 | 10.613 | 10.691 | 21.47
2025-11-13 14:35 | 940 | 2446.04 | 10.513 | 10.578 | 21.49
2025-11-13 14:35 | 20 | 2492.12 | 10.411 | 10.473 | 21.47
2025-11-13 14:36 | 906 | 2541 | 10.311 | 10.363 | 21.47
2025-11-13 14:37 | 845 | 2586.94 | 10.21 | 10.26 | 21.47
2025-11-13 14:38 | 626 | 2637.72 | 10.11 | 10.148 | 21.47
2025-11-13 14:39 | 434 | 2685.53 | 10.009 | 10.044 | 21.47
2025-11-13 14:39 | 198 | 2736.3 | 9.906 | 9.935 | 21.47
2025-11-13 14:40 | 934 | 2787.03 | 9.806 | 9.827 | 21.46
2025-11-13 14:41 | 645 | 2837.74 | 9.705 | 9.72 | 21.47
2025-11-13 14:42 | 615 | 2884.71 | 9.598 | 9.623 | 21.47
2025-11-13 14:43 | 11 | 2946.11 | 9.497 | 9.497 | 21.47