## KSAT_Measurement
KSAT
CulturInfo | en-US
Software Version | 1.6.5
Firmware Version | 1.5
Last setting of the zero point | 40909
Serial Number | 0424
File name | KSAT_measurement_F1-BD-A3_000
Additional comments
MEASUREMENT
Mode | FallingHead
Sample rate [s] | Auto
Crown type | FilterPlateCrown
Use Synthetic Data | FALSE
PARAMETERS
OPERATION PARAMETERS
H_end_abs [cm] | 0.5 | Hydraulic head difference at stop of measurement
H_end_rel [-] | 0.25 | Relative hydraulic head (with respect to initial pressure head) to stop measurement
dH_min [cm] | 0.1 | Minimum hydraulic head difference for two successive readings
dH_ini [cm] | 1 | Required hydraulic head increase between two readings to trigger automatic start of measurement campaign
GEOMETRY PARAMETERS
A_bur1 [cm²] | 4.524 | Standard burette cross-sectional area
A_cap_in [cm²] | 0.075 | Burette extension internal cross-sectional area
A_sample [cm²] | 19.6 | Sample cross-sectional area
L_bur [cm] | 22.5 | Standard burette length
L_sample [cm] | 5.1 | Height of soil sample
L_plate_Bottom [cm] | 0.8 | Bottom porous plate height
L_plate_Top [cm] | 0.3 | Upper porous plate height
EVALUATION PARAMETERS
T_ref [°C] | 20 | Reference temperature for K calculations
K_plate [cm/d] | 14000 | Porous plate conductivity
Use Auto-Offset | TRUE | Use auto offset correction for measured hydraulic head
Max Auto-Offset [cm] | 1 | Max. value for auto offset correction
Trigger Auto-Offset [cm] | 1 | Hydraulic head change after auto offset correction becomes active
Start of measurement | 10/7/2025 3:38:14 PM
Test duration | 02:31:11
RESULT
Use auto offset adjustment | TRUE
Max offset adjustment [cm] | 1
Fitting Parameter a [cm] | 15.59 | coefficient a of the fitted exponential pressure head decrease function y = a * exp(-b*t)+c, where y is the pressure head in cm and t is time in s
Fitting Parameter b [s-1] | -1.62E-04 | coefficient b of the fitted exponential pressure head decrease function y = a * exp(-b*t)+c, where y is the pressure head in cm and t is time in s
Fitting Parameter c [cm] | -0.3 | coefficient c of the fitted exponential pressure head decrease function y = a * exp(-b*t)+c, where y is the pressure head in cm and t is time in s
Fitting Parameter r2 [-] | 1.0000 | coefficient of determination of the exponential pressure head decrease function that is fitted to the observed data
Ks Total [cm/d] | 19.979 | Saturated hydraulic conductivity [cm/d] of the entire system
Ks Total [m/s] | 2.32E-06 | Saturated hydraulic conductivity [m/s] of the entire system
Ks Soil [cm/d] | 16.438 | Saturated hydraulic conductivity [cm/d] of the soil sample itself
Ks Soil [m/s] | 1.91E-06 | Saturated hydraulic conductivity [m/s] of the soil sample itself
Ks Soil normalized at 20 °C [cm/d] | 16.224 | Saturated hydraulic conductivity [cm/d] of the soil sample normalized to 10 °C mean field temperature
Ks Soil normalized at 20 °C [m/s] | 1.89E-06 | Saturated hydraulic conductivity [m/s] of the soil sample normalized to 10 °C mean field temperature
DATA
Date/Time | Runtime [ms] | Runtime [s] | Pressure Head [cm] | Fitting [cm] | Temperature [°C]
2025-10-07 15:38 | 710 | 0 | 15.893 | 15.893 | 20.44
2025-10-07 15:38 | 501 | 4.79 | 15.879 | 15.881 | 20.44
2025-10-07 15:38 | 500 | 5.79 | 15.876 | 15.878 | 20.44
2025-10-07 15:39 | 576 | 42.87 | 15.773 | 15.785 | 20.44
2025-10-07 15:40 | 883 | 86.17 | 15.672 | 15.677 | 20.44
2025-10-07 15:40 | 651 | 122.94 | 15.57 | 15.586 | 20.44
2025-10-07 15:41 | 997 | 163.29 | 15.465 | 15.487 | 20.45
2025-10-07 15:42 | 335 | 205.62 | 15.364 | 15.383 | 20.45
2025-10-07 15:42 | 662 | 247.95 | 15.259 | 15.281 | 20.45
2025-10-07 15:43 | 51 | 288.34 | 15.158 | 15.183 | 20.45
2025-10-07 15:44 | 375 | 330.67 | 15.056 | 15.082 | 20.45
2025-10-07 15:44 | 540 | 374.83 | 14.952 | 14.977 | 20.45
2025-10-07 15:45 | 839 | 417.13 | 14.85 | 14.877 | 20.45
2025-10-07 15:46 | 74 | 460.36 | 14.745 | 14.775 | 20.45
2025-10-07 15:47 | 161 | 505.45 | 14.644 | 14.67 | 20.45
2025-10-07 15:47 | 365 | 549.65 | 14.542 | 14.568 | 20.46
2025-10-07 15:48 | 853 | 589.14 | 14.44 | 14.477 | 20.45
2025-10-07 15:49 | 770 | 639.06 | 14.338 | 14.363 | 20.46
2025-10-07 15:50 | 7 | 682.3 | 14.233 | 14.265 | 20.46
2025-10-07 15:50 | 124 | 729.41 | 14.128 | 14.159 | 20.46
2025-10-07 15:51 | 521 | 769.81 | 14.024 | 14.069 | 20.46
2025-10-07 15:52 | 160 | 825.45 | 13.92 | 13.946 | 20.46
2025-10-07 15:53 | 483 | 875.77 | 13.819 | 13.835 | 20.46
2025-10-07 15:54 | 689 | 921.98 | 13.716 | 13.735 | 20.46
2025-10-07 15:54 | 627 | 970.92 | 13.615 | 13.629 | 20.46
2025-10-07 15:55 | 405 | 1020.69 | 13.512 | 13.522 | 20.46
2025-10-07 15:56 | 586 | 1065.88 | 13.409 | 13.426 | 20.46
2025-10-07 15:57 | 303 | 1117.59 | 13.306 | 13.317 | 20.46
2025-10-07 15:58 | 576 | 1165.87 | 13.205 | 13.216 | 20.46
2025-10-07 15:58 | 664 | 1211.95 | 13.1 | 13.12 | 20.46
2025-10-07 15:59 | 273 | 1265.56 | 13 | 13.009 | 20.46
2025-10-07 16:00 | 375 | 1311.66 | 12.899 | 12.915 | 20.46
2025-10-07 16:01 | 131 | 1364.42 | 12.798 | 12.808 | 20.46
2025-10-07 16:02 | 989 | 1415.28 | 12.698 | 12.705 | 20.47
2025-10-07 16:03 | 166 | 1459.46 | 12.597 | 12.617 | 20.47
2025-10-07 16:04 | 363 | 1518.65 | 12.49 | 12.5 | 20.47
2025-10-07 16:04 | 0 | 1573.29 | 12.384 | 12.393 | 20.47
2025-10-07 16:05 | 753 | 1625.04 | 12.282 | 12.292 | 20.47
2025-10-07 16:06 | 229 | 1682.52 | 12.177 | 12.181 | 20.47
2025-10-07 16:07 | 776 | 1736.07 | 12.075 | 12.079 | 20.47
2025-10-07 16:08 | 383 | 1788.67 | 11.972 | 11.979 | 20.48
2025-10-07 16:09 | 861 | 1843.15 | 11.872 | 11.877 | 20.48
2025-10-07 16:10 | 249 | 1900.54 | 11.766 | 11.77 | 20.48
2025-10-07 16:11 | 645 | 1955.94 | 11.665 | 11.668 | 20.48
2025-10-07 16:12 | 20 | 2012.31 | 11.563 | 11.565 | 20.48
2025-10-07 16:13 | 455 | 2068.75 | 11.461 | 11.462 | 20.48
2025-10-07 16:14 | 832 | 2127.12 | 11.359 | 11.358 | 20.48
2025-10-07 16:15 | 259 | 2183.55 | 11.259 | 11.257 | 20.49
2025-10-07 16:16 | 707 | 2240 | 11.158 | 11.158 | 20.49
2025-10-07 16:17 | 144 | 2297.43 | 11.058 | 11.057 | 20.49
2025-10-07 16:18 | 501 | 2355.79 | 10.957 | 10.956 | 20.5
2025-10-07 16:19 | 706 | 2417 | 10.856 | 10.852 | 20.5
2025-10-07 16:20 | 52 | 2475.34 | 10.755 | 10.753 | 20.5
2025-10-07 16:21 | 259 | 2535.55 | 10.654 | 10.651 | 20.5
2025-10-07 16:22 | 327 | 2597.62 | 10.553 | 10.548 | 20.5
2025-10-07 16:23 | 664 | 2655.95 | 10.453 | 10.452 | 20.51
2025-10-07 16:24 | 740 | 2719.03 | 10.35 | 10.349 | 20.51
2025-10-07 16:25 | 937 | 2780.23 | 10.25 | 10.25 | 20.51
2025-10-07 16:25 | 504 | 2834.79 | 10.149 | 10.163 | 20.51
2025-10-07 16:27 | 857 | 2911.15 | 10.046 | 10.042 | 20.51
2025-10-07 16:28 | 682 | 2961.97 | 9.939 | 9.962 | 20.52
2025-10-07 16:29 | 491 | 3029.78 | 9.834 | 9.857 | 20.52
2025-10-07 16:30 | 594 | 3108.88 | 9.733 | 9.735 | 20.52
2025-10-07 16:31 | 93 | 3181.38 | 9.63 | 9.626 | 20.52
2025-10-07 16:32 | 590 | 3237.88 | 9.529 | 9.541 | 20.53
2025-10-07 16:34 | 773 | 3316.06 | 9.428 | 9.425 | 20.53
2025-10-07 16:35 | 192 | 3387.48 | 9.328 | 9.32 | 20.53
2025-10-07 16:36 | 121 | 3452.41 | 9.222 | 9.226 | 20.54
2025-10-07 16:37 | 779 | 3522.07 | 9.122 | 9.126 | 20.54
2025-10-07 16:38 | 610 | 3606.9 | 9.02 | 9.006 | 20.54
2025-10-07 16:39 | 557 | 3673.85 | 8.917 | 8.912 | 20.55
2025-10-07 16:41 | 998 | 3747.29 | 8.815 | 8.811 | 20.55
2025-10-07 16:42 | 445 | 3821.74 | 8.714 | 8.709 | 20.56
2025-10-07 16:43 | 31 | 3892.32 | 8.613 | 8.614 | 20.56
2025-10-07 16:44 | 115 | 3969.41 | 8.513 | 8.511 | 20.56
2025-10-07 16:46 | 50 | 4053.34 | 8.41 | 8.4 | 20.56
2025-10-07 16:47 | 696 | 4122.99 | 8.308 | 8.309 | 20.57
2025-10-07 16:48 | 565 | 4203.85 | 8.202 | 8.205 | 20.57
2025-10-07 16:49 | 621 | 4266.91 | 8.099 | 8.125 | 20.57
2025-10-07 16:51 | 787 | 4362.08 | 7.998 | 8.006 | 20.58
2025-10-07 16:52 | 466 | 4449.76 | 7.896 | 7.897 | 20.58
2025-10-07 16:54 | 325 | 4532.62 | 7.795 | 7.796 | 20.59
2025-10-07 16:55 | 664 | 4607.95 | 7.692 | 7.706 | 20.59
2025-10-07 16:56 | 313 | 4692.6 | 7.591 | 7.605 | 20.59
2025-10-07 16:58 | 375 | 4771.67 | 7.483 | 7.512 | 20.6
2025-10-07 16:59 | 245 | 4869.54 | 7.381 | 7.399 | 20.6
2025-10-07 17:01 | 827 | 4962.12 | 7.275 | 7.294 | 20.6
2025-10-07 17:03 | 152 | 5056.44 | 7.174 | 7.188 | 20.61
2025-10-07 17:04 | 627 | 5145.92 | 7.072 | 7.089 | 20.61
2025-10-07 17:06 | 12 | 5237.3 | 6.971 | 6.99 | 20.62
2025-10-07 17:07 | 29 | 5319.32 | 6.871 | 6.902 | 20.62
2025-10-07 17:09 | 764 | 5422.05 | 6.769 | 6.793 | 20.63
2025-10-07 17:10 | 730 | 5519.02 | 6.663 | 6.692 | 20.63
2025-10-07 17:12 | 694 | 5617.98 | 6.562 | 6.591 | 20.64
2025-10-07 17:14 | 500 | 5717.79 | 6.46 | 6.49 | 20.64
2025-10-07 17:15 | 845 | 5822.14 | 6.353 | 6.386 | 20.65
2025-10-07 17:17 | 250 | 5926.54 | 6.252 | 6.285 | 20.66
2025-10-07 17:19 | 354 | 6037.64 | 6.146 | 6.178 | 20.66
2025-10-07 17:21 | 112 | 6151.4 | 6.044 | 6.071 | 20.67
2025-10-07 17:23 | 307 | 6260.6 | 5.944 | 5.97 | 20.67
2025-10-07 17:24 | 411 | 6368.7 | 5.843 | 5.872 | 20.67
2025-10-07 17:26 | 576 | 6478.87 | 5.741 | 5.774 | 20.68
2025-10-07 17:28 | 246 | 6595.54 | 5.641 | 5.671 | 20.69
2025-10-07 17:30 | 371 | 6706.66 | 5.539 | 5.576 | 20.69
2025-10-07 17:32 | 566 | 6828.86 | 5.432 | 5.473 | 20.7
2025-10-07 17:34 | 170 | 6958.46 | 5.332 | 5.365 | 20.71
2025-10-07 17:36 | 80 | 7085.37 | 5.231 | 5.263 | 20.72
2025-10-07 17:39 | 680 | 7215.97 | 5.129 | 5.159 | 20.73
2025-10-07 17:41 | 324 | 7350.61 | 5.029 | 5.054 | 20.74
2025-10-07 17:43 | 583 | 7476.87 | 4.928 | 4.958 | 20.74
2025-10-07 17:45 | 648 | 7617.94 | 4.827 | 4.853 | 20.76
2025-10-07 17:48 | 351 | 7767.64 | 4.72 | 4.745 | 20.76
2025-10-07 17:50 | 414 | 7926.7 | 4.619 | 4.632 | 20.77
2025-10-07 17:52 | 919 | 8032.21 | 4.514 | 4.559 | 20.78
2025-10-07 17:55 | 489 | 8234.78 | 4.413 | 4.421 | 20.79
2025-10-07 17:58 | 626 | 8379.92 | 4.312 | 4.326 | 20.82
2025-10-07 18:00 | 569 | 8526.86 | 4.21 | 4.231 | 20.82
2025-10-07 18:04 | 557 | 8726.85 | 4.109 | 4.106 | 20.83
2025-10-07 18:06 | 389 | 8890.68 | 4.007 | 4.007 | 20.85
2025-10-07 18:09 | 320 | 9071.61 | 3.906 | -99999 | 20.86