## KSAT_Measurement
KSAT
CulturInfo | en-US
Software Version | 1.6.5
Firmware Version | 1.5
Last setting of the zero point | 40909
Serial Number | 0424
File name | KSAT_measurement_F2-BD-B3_003
Additional comments | **** F1-BD-B1 - was mislabled
MEASUREMENT
Mode | FallingHead
Sample rate [s] | Auto
Crown type | FilterPlateCrown
Use Synthetic Data | FALSE
PARAMETERS
OPERATION PARAMETERS
H_end_abs [cm] | 0.5 | Hydraulic head difference at stop of measurement
H_end_rel [-] | 0.25 | Relative hydraulic head (with respect to initial pressure head) to stop measurement
dH_min [cm] | 0.1 | Minimum hydraulic head difference for two successive readings
dH_ini [cm] | 1 | Required hydraulic head increase between two readings to trigger automatic start of measurement campaign
GEOMETRY PARAMETERS
A_bur1 [cm²] | 4.524 | Standard burette cross-sectional area
A_cap_in [cm²] | 0.075 | Burette extension internal cross-sectional area
A_sample [cm²] | 19.6 | Sample cross-sectional area
L_bur [cm] | 22.5 | Standard burette length
L_sample [cm] | 5.1 | Height of soil sample
L_plate_Bottom [cm] | 0.8 | Bottom porous plate height
L_plate_Top [cm] | 0.3 | Upper porous plate height
EVALUATION PARAMETERS
T_ref [°C] | 20 | Reference temperature for K calculations
K_plate [cm/d] | 14000 | Porous plate conductivity
Use Auto-Offset | TRUE | Use auto offset correction for measured hydraulic head
Max Auto-Offset [cm] | 1 | Max. value for auto offset correction
Trigger Auto-Offset [cm] | 1 | Hydraulic head change after auto offset correction becomes active
Start of measurement | 11/5/2025 4:17:10 PM
Test duration | 00:21:18
RESULT
Use auto offset adjustment | TRUE
Max offset adjustment [cm] | 1
Fitting Parameter a [cm] | 17.69 | coefficient a of the fitted exponential pressure head decrease function y = a * exp(-b*t)+c, where y is the pressure head in cm and t is time in s
Fitting Parameter b [s-1] | -8.64E-04 | coefficient b of the fitted exponential pressure head decrease function y = a * exp(-b*t)+c, where y is the pressure head in cm and t is time in s
Fitting Parameter c [cm] | -0.2 | coefficient c of the fitted exponential pressure head decrease function y = a * exp(-b*t)+c, where y is the pressure head in cm and t is time in s
Fitting Parameter r2 [-] | 1.0000 | coefficient of determination of the exponential pressure head decrease function that is fitted to the observed data
Ks Total [cm/d] | 106.823 | Saturated hydraulic conductivity [cm/d] of the entire system
Ks Total [m/s] | 1.24E-05 | Saturated hydraulic conductivity [m/s] of the entire system
Ks Soil [cm/d] | 87.990 | Saturated hydraulic conductivity [cm/d] of the soil sample itself
Ks Soil [m/s] | 1.02E-05 | Saturated hydraulic conductivity [m/s] of the soil sample itself
Ks Soil normalized at 20 °C [cm/d] | 84.861 | Saturated hydraulic conductivity [cm/d] of the soil sample normalized to 10 °C mean field temperature
Ks Soil normalized at 20 °C [m/s] | 9.87E-06 | Saturated hydraulic conductivity [m/s] of the soil sample normalized to 10 °C mean field temperature
DATA
Date/Time | Runtime [ms] | Runtime [s] | Pressure Head [cm] | Fitting [cm] | Temperature [°C]
2025-11-05 16:17 | 835 | 0 | 17.893 | 17.893 | 21.6
2025-11-05 16:17 | 345 | 4.51 | 17.783 | 17.824 | 21.6
2025-11-05 16:17 | 316 | 5.48 | 17.766 | 17.809 | 21.6
2025-11-05 16:17 | 208 | 12.37 | 17.664 | 17.705 | 21.59
2025-11-05 16:18 | 569 | 19.73 | 17.547 | 17.594 | 21.59
2025-11-05 16:18 | 919 | 26.08 | 17.442 | 17.499 | 21.59
2025-11-05 16:18 | 261 | 33.43 | 17.332 | 17.389 | 21.59
2025-11-05 16:18 | 522 | 40.69 | 17.225 | 17.282 | 21.59
2025-11-05 16:18 | 802 | 47.97 | 17.116 | 17.175 | 21.59
2025-11-05 16:18 | 32 | 55.2 | 17.006 | 17.069 | 21.59
2025-11-05 16:18 | 310 | 63.47 | 16.895 | 16.949 | 21.59
2025-11-05 16:18 | 750 | 69.91 | 16.794 | 16.856 | 21.59
2025-11-05 16:18 | 41 | 77.21 | 16.689 | 16.751 | 21.59
2025-11-05 16:19 | 293 | 84.46 | 16.582 | 16.648 | 21.59
2025-11-05 16:19 | 663 | 91.83 | 16.479 | 16.544 | 21.59
2025-11-05 16:19 | 3 | 99.17 | 16.375 | 16.44 | 21.59
2025-11-05 16:19 | 263 | 106.43 | 16.266 | 16.339 | 21.59
2025-11-05 16:19 | 534 | 114.7 | 16.157 | 16.224 | 21.59
2025-11-05 16:19 | 885 | 122.05 | 16.049 | 16.122 | 21.59
2025-11-05 16:19 | 147 | 130.31 | 15.94 | 16.009 | 21.59
2025-11-05 16:19 | 489 | 138.65 | 15.822 | 15.896 | 21.59
2025-11-05 16:20 | 849 | 145.01 | 15.72 | 15.81 | 21.59
2025-11-05 16:20 | 49 | 153.21 | 15.616 | 15.699 | 21.58
2025-11-05 16:20 | 299 | 162.46 | 15.502 | 15.576 | 21.58
2025-11-05 16:20 | 639 | 170.8 | 15.399 | 15.466 | 21.58
2025-11-05 16:20 | 880 | 178.04 | 15.296 | 15.37 | 21.58
2025-11-05 16:20 | 130 | 186.3 | 15.188 | 15.263 | 21.58
2025-11-05 16:20 | 370 | 194.53 | 15.084 | 15.156 | 21.58
2025-11-05 16:21 | 632 | 202.8 | 14.98 | 15.049 | 21.58
2025-11-05 16:21 | 921 | 210.09 | 14.874 | 14.956 | 21.58
2025-11-05 16:21 | 232 | 218.4 | 14.773 | 14.851 | 21.58
2025-11-05 16:21 | 433 | 227.6 | 14.67 | 14.735 | 21.58
2025-11-05 16:21 | 711 | 234.88 | 14.568 | 14.644 | 21.58
2025-11-05 16:21 | 961 | 244.13 | 14.458 | 14.529 | 21.58
2025-11-05 16:21 | 172 | 252.34 | 14.355 | 14.427 | 21.58
2025-11-05 16:22 | 424 | 261.59 | 14.231 | 14.314 | 21.57
2025-11-05 16:22 | 436 | 274.6 | 14.068 | 14.156 | 21.57
2025-11-05 16:22 | 617 | 284.78 | 13.964 | 14.034 | 21.57
2025-11-05 16:22 | 866 | 293.03 | 13.856 | 13.936 | 21.57
2025-11-05 16:22 | 86 | 303.25 | 13.756 | 13.815 | 21.57
2025-11-05 16:22 | 315 | 311.48 | 13.645 | 13.719 | 21.58
2025-11-05 16:23 | 376 | 321.54 | 13.536 | 13.602 | 21.57
2025-11-05 16:23 | 707 | 330.87 | 13.426 | 13.494 | 21.57
2025-11-05 16:23 | 845 | 340.01 | 13.322 | 13.389 | 21.57
2025-11-05 16:23 | 91 | 349.26 | 13.214 | 13.284 | 21.57
2025-11-05 16:23 | 329 | 359.49 | 13.084 | 13.169 | 21.56
2025-11-05 16:23 | 500 | 369.66 | 12.981 | 13.056 | 21.56
2025-11-05 16:24 | 636 | 380.8 | 12.872 | 12.933 | 21.56
2025-11-05 16:24 | 886 | 390.05 | 12.768 | 12.831 | 21.56
2025-11-05 16:24 | 26 | 400.19 | 12.662 | 12.721 | 21.56
2025-11-05 16:24 | 202 | 409.37 | 12.559 | 12.622 | 21.56
2025-11-05 16:24 | 422 | 419.59 | 12.448 | 12.513 | 21.55
2025-11-05 16:24 | 583 | 429.75 | 12.347 | 12.405 | 21.56
2025-11-05 16:24 | 864 | 439.03 | 12.243 | 12.308 | 21.55
2025-11-05 16:25 | 883 | 451.05 | 12.138 | 12.183 | 21.55
2025-11-05 16:25 | 43 | 461.21 | 12.025 | 12.078 | 21.55
2025-11-05 16:25 | 215 | 472.38 | 11.918 | 11.964 | 21.56
2025-11-05 16:25 | 457 | 482.62 | 11.817 | 11.86 | 21.55
2025-11-05 16:25 | 569 | 493.73 | 11.706 | 11.749 | 21.55
2025-11-05 16:26 | 662 | 504.83 | 11.597 | 11.639 | 21.55
2025-11-05 16:26 | 844 | 516.01 | 11.492 | 11.529 | 21.55
2025-11-05 16:26 | 26 | 526.19 | 11.39 | 11.43 | 21.54
2025-11-05 16:26 | 68 | 538.23 | 11.287 | 11.313 | 21.54
2025-11-05 16:26 | 270 | 548.43 | 11.183 | 11.216 | 21.54
2025-11-05 16:26 | 560 | 557.72 | 11.081 | 11.128 | 21.54
2025-11-05 16:27 | 604 | 569.77 | 10.981 | 11.015 | 21.53
2025-11-05 16:27 | 636 | 580.8 | 10.879 | 10.912 | 21.53
2025-11-05 16:27 | 698 | 592.86 | 10.778 | 10.801 | 21.53
2025-11-05 16:27 | 796 | 604.96 | 10.669 | 10.691 | 21.53
2025-11-05 16:27 | 969 | 615.13 | 10.563 | 10.599 | 21.53
2025-11-05 16:28 | 911 | 628.08 | 10.461 | 10.483 | 21.53
2025-11-05 16:28 | 888 | 640.05 | 10.357 | 10.378 | 21.52
2025-11-05 16:28 | 859 | 653.02 | 10.25 | 10.264 | 21.52
2025-11-05 16:28 | 981 | 665.15 | 10.144 | 10.159 | 21.52
2025-11-05 16:28 | 962 | 678.13 | 10.036 | 10.048 | 21.52
2025-11-05 16:29 | 962 | 691.13 | 9.935 | 9.938 | 21.52
2025-11-05 16:29 | 5 | 703.17 | 9.834 | 9.837 | 21.52
2025-11-05 16:29 | 916 | 717.08 | 9.723 | 9.722 | 21.51
2025-11-05 16:29 | 959 | 730.12 | 9.615 | 9.616 | 21.51
2025-11-05 16:30 | 7 | 743.17 | 9.513 | 9.51 | 21.51
2025-11-05 16:30 | 868 | 757.03 | 9.406 | 9.399 | 21.51
2025-11-05 16:30 | 899 | 770.06 | 9.304 | 9.296 | 21.51
2025-11-05 16:30 | 788 | 783.95 | 9.197 | 9.188 | 21.51
2025-11-05 16:30 | 730 | 797.89 | 9.088 | 9.08 | 21.5
2025-11-05 16:31 | 681 | 810.85 | 8.988 | 8.981 | 21.5
2025-11-05 16:31 | 533 | 825.7 | 8.885 | 8.869 | 21.5
2025-11-05 16:31 | 454 | 839.62 | 8.78 | 8.766 | 21.5
2025-11-05 16:31 | 417 | 853.58 | 8.678 | 8.663 | 21.5
2025-11-05 16:32 | 429 | 866.59 | 8.577 | 8.568 | 21.5
2025-11-05 16:32 | 257 | 882.42 | 8.468 | 8.455 | 21.49
2025-11-05 16:32 | 97 | 897.26 | 8.362 | 8.35 | 21.49
2025-11-05 16:32 | 38 | 910.2 | 8.261 | 8.259 | 21.49
2025-11-05 16:33 | 949 | 926.11 | 8.159 | 8.149 | 21.49
2025-11-05 16:33 | 963 | 941.13 | 8.051 | 8.047 | 21.49
2025-11-05 16:33 | 820 | 956.98 | 7.95 | 7.94 | 21.48
2025-11-05 16:33 | 795 | 972.96 | 7.841 | 7.834 | 21.48
2025-11-05 16:34 | 332 | 988.5 | 7.739 | 7.732 | 21.48
2025-11-05 16:34 | 224 | 1004.39 | 7.635 | 7.629 | 21.48
2025-11-05 16:34 | 36 | 1020.2 | 7.534 | 7.528 | 21.47
2025-11-05 16:34 | 48 | 1033.21 | 7.423 | 7.446 | 21.47
2025-11-05 16:35 | 589 | 1053.75 | 7.319 | 7.319 | 21.47
2025-11-05 16:35 | 450 | 1070.61 | 7.209 | 7.216 | 21.47
2025-11-05 16:35 | 43 | 1090.21 | 7.097 | 7.098 | 21.47
2025-11-05 16:36 | 803 | 1106.97 | 6.991 | 6.999 | 21.47
2025-11-05 16:36 | 465 | 1126.63 | 6.889 | 6.885 | 21.47
2025-11-05 16:36 | 224 | 1143.39 | 6.787 | 6.789 | 21.47
2025-11-05 16:37 | 880 | 1162.04 | 6.686 | 6.683 | 21.46
2025-11-05 16:37 | 572 | 1180.74 | 6.58 | 6.579 | 21.46
2025-11-05 16:37 | 232 | 1199.4 | 6.479 | 6.477 | 21.46
2025-11-05 16:37 | 886 | 1218.05 | 6.377 | 6.377 | 21.46
2025-11-05 16:38 | 508 | 1237.67 | 6.271 | 6.273 | 21.46
2025-11-05 16:38 | 130 | 1258.29 | 6.165 | 6.166 | 21.45
2025-11-05 16:38 | 658 | 1278.82 | 6.061 | 6.061 | 21.45