## KSAT_Measurement
KSAT
CulturInfo | en-US
Software Version | 1.6.5
Firmware Version | 1.5
Last setting of the zero point | 40909
Serial Number | 0424
File name | KSAT_measurement_F1-BD-B3_001
Additional comments
MEASUREMENT
Mode | FallingHead
Sample rate [s] | Auto
Crown type | FilterPlateCrown
Use Synthetic Data | FALSE
PARAMETERS
OPERATION PARAMETERS
H_end_abs [cm] | 0.5 | Hydraulic head difference at stop of measurement
H_end_rel [-] | 0.25 | Relative hydraulic head (with respect to initial pressure head) to stop measurement
dH_min [cm] | 0.1 | Minimum hydraulic head difference for two successive readings
dH_ini [cm] | 1 | Required hydraulic head increase between two readings to trigger automatic start of measurement campaign
GEOMETRY PARAMETERS
A_bur1 [cm²] | 4.524 | Standard burette cross-sectional area
A_cap_in [cm²] | 0.075 | Burette extension internal cross-sectional area
A_sample [cm²] | 19.6 | Sample cross-sectional area
L_bur [cm] | 22.5 | Standard burette length
L_sample [cm] | 5.1 | Height of soil sample
L_plate_Bottom [cm] | 0.8 | Bottom porous plate height
L_plate_Top [cm] | 0.3 | Upper porous plate height
EVALUATION PARAMETERS
T_ref [°C] | 20 | Reference temperature for K calculations
K_plate [cm/d] | 14000 | Porous plate conductivity
Use Auto-Offset | TRUE | Use auto offset correction for measured hydraulic head
Max Auto-Offset [cm] | 1 | Max. value for auto offset correction
Trigger Auto-Offset [cm] | 1 | Hydraulic head change after auto offset correction becomes active
Start of measurement | 11/5/2025 4:57:27 PM
Test duration | 00:24:26
RESULT
Use auto offset adjustment | TRUE
Max offset adjustment [cm] | 1
Fitting Parameter a [cm] | 18.55 | coefficient a of the fitted exponential pressure head decrease function y = a * exp(-b*t)+c, where y is the pressure head in cm and t is time in s
Fitting Parameter b [s-1] | -5.05E-05 | coefficient b of the fitted exponential pressure head decrease function y = a * exp(-b*t)+c, where y is the pressure head in cm and t is time in s
Fitting Parameter c [cm] | -1 | coefficient c of the fitted exponential pressure head decrease function y = a * exp(-b*t)+c, where y is the pressure head in cm and t is time in s
Fitting Parameter r2 [-] | 0.7684 | coefficient of determination of the exponential pressure head decrease function that is fitted to the observed data
Ks Total [cm/d] | 6.250 | Saturated hydraulic conductivity [cm/d] of the entire system
Ks Total [m/s] | 7.27E-07 | Saturated hydraulic conductivity [m/s] of the entire system
Ks Soil [cm/d] | 5.141 | Saturated hydraulic conductivity [cm/d] of the soil sample itself
Ks Soil [m/s] | 5.98E-07 | Saturated hydraulic conductivity [m/s] of the soil sample itself
| 4.985 | Saturated hydraulic conductivity [cm/d] of the soil sample normalized to 10 °C mean field temperature
| 5.80E-07 | Saturated hydraulic conductivity [m/s] of the soil sample normalized to 10 °C mean field temperature
DATA
Date/Time | Runtime [ms] | Runtime [s] | Pressure Head [cm] | Fitting [cm] | Temperature [°C]
2025-11-05 16:57 | 647 | 0 | 19.552 | 19.552 | 21.31
2025-11-05 16:58 | 487 | 4.84 | 19.379 | 19.547 | 21.31
2025-11-05 16:58 | 497 | 5.85 | 19.353 | 19.547 | 21.31
2025-11-05 16:58 | 528 | 9.88 | 19.249 | 19.543 | 21.31
2025-11-05 16:58 | 68 | 12.42 | 19.149 | 19.54 | 21.31
2025-11-05 16:58 | 628 | 13.98 | 18.999 | 19.539 | 21.31
2025-11-05 16:58 | 208 | 15.56 | 18.861 | 19.537 | 21.31
2025-11-05 16:58 | 898 | 17.25 | 18.737 | 19.536 | 21.31
2025-11-05 17:15 | 408 | 1032.76 | 18.634 | 18.608 | 21.3
2025-11-05 17:16 | 603 | 1140.96 | 18.531 | 18.512 | 21.3
2025-11-05 17:18 | 683 | 1254.04 | 18.43 | 18.413 | 21.3
2025-11-05 17:20 | 802 | 1366.16 | 18.33 | 18.314 | 21.3
2025-11-05 17:22 | 648 | 1466 | 18.227 | 18.227 | 21.3