## KSAT_Measurement
KSAT
CulturInfo | en-US
Software Version | 1.6.5
Firmware Version | 0.0
Last setting of the zero point | 40909
Serial Number | 0000
File name | KSAT_measurement_F2-BD-A1_001
Additional comments
MEASUREMENT
Mode | FallingHead
Sample rate [s] | Auto
Crown type | FilterPlateCrown
Use Synthetic Data | FALSE
PARAMETERS
OPERATION PARAMETERS
H_end_abs [cm] | 0.5 | Hydraulic head difference at stop of measurement
H_end_rel [-] | 0.25 | Relative hydraulic head (with respect to initial pressure head) to stop measurement
dH_min [cm] | 0.1 | Minimum hydraulic head difference for two successive readings
dH_ini [cm] | 1 | Required hydraulic head increase between two readings to trigger automatic start of measurement campaign
GEOMETRY PARAMETERS
A_bur1 [cm²] | 4.524 | Standard burette cross-sectional area
A_cap_in [cm²] | 0.075 | Burette extension internal cross-sectional area
A_sample [cm²] | 19.6 | Sample cross-sectional area
L_bur [cm] | 22.5 | Standard burette length
L_sample [cm] | 5.1 | Height of soil sample
L_plate_Bottom [cm] | 0.8 | Bottom porous plate height
L_plate_Top [cm] | 0.3 | Upper porous plate height
EVALUATION PARAMETERS
T_ref [°C] | 20 | Reference temperature for K calculations
K_plate [cm/d] | 14000 | Porous plate conductivity
Use Auto-Offset | TRUE | Use auto offset correction for measured hydraulic head
Max Auto-Offset [cm] | 1 | Max. value for auto offset correction
Trigger Auto-Offset [cm] | 1 | Hydraulic head change after auto offset correction becomes active
Start of measurement | 10/23/2025 12:22:21 PM
Test duration | 00:03:41
RESULT
Use auto offset adjustment | TRUE
Max offset adjustment [cm] | 1
Fitting Parameter a [cm] | 17.13 | coefficient a of the fitted exponential pressure head decrease function y = a * exp(-b*t)+c, where y is the pressure head in cm and t is time in s
Fitting Parameter b [s-1] | -6.68E-03 | coefficient b of the fitted exponential pressure head decrease function y = a * exp(-b*t)+c, where y is the pressure head in cm and t is time in s
Fitting Parameter c [cm] | -0.3 | coefficient c of the fitted exponential pressure head decrease function y = a * exp(-b*t)+c, where y is the pressure head in cm and t is time in s
Fitting Parameter r2 [-] | 1.0000 | coefficient of determination of the exponential pressure head decrease function that is fitted to the observed data
Ks Total [cm/d] | 825.653 | Saturated hydraulic conductivity [cm/d] of the entire system
Ks Total [m/s] | 9.60E-05 | Saturated hydraulic conductivity [m/s] of the entire system
Ks Soil [cm/d] | 686.348 | Saturated hydraulic conductivity [cm/d] of the soil sample itself
Ks Soil [m/s] | 7.98E-05 | Saturated hydraulic conductivity [m/s] of the soil sample itself
| 665.839 | Saturated hydraulic conductivity [cm/d] of the soil sample normalized to 10 °C mean field temperature
| 7.74E-05 | Saturated hydraulic conductivity [m/s] of the soil sample normalized to 10 °C mean field temperature
DATA
Date/Time | Runtime [ms] | Runtime [s] | Pressure Head [cm] | Fitting [cm] | Temperature [°C]
2025-10-23 12:22 | 745 | -4.96 | -0.232 | -99999 | 21.31
2025-10-23 12:22 | 702 | 0 | 17.432 | 17.432 | 21.31
2025-10-23 12:22 | 896 | 1.19 | 17.244 | 17.296 | 21.31
2025-10-23 12:22 | 737 | 3.03 | 17.066 | 17.088 | 21.31
2025-10-23 12:23 | 371 | 4.67 | 16.89 | 16.906 | 21.31
2025-10-23 12:23 | 117 | 6.41 | 16.668 | 16.714 | 21.31
2025-10-23 12:23 | 772 | 8.07 | 16.497 | 16.533 | 21.31
2025-10-23 12:23 | 385 | 9.68 | 16.318 | 16.359 | 21.31
2025-10-23 12:23 | 66 | 11.36 | 16.147 | 16.18 | 21.31
2025-10-23 12:23 | 968 | 13.27 | 15.945 | 15.98 | 21.31
2025-10-23 12:23 | 808 | 15.11 | 15.739 | 15.788 | 21.31
2025-10-23 12:23 | 622 | 16.92 | 15.578 | 15.602 | 21.31
2025-10-23 12:23 | 265 | 18.56 | 15.416 | 15.435 | 21.32
2025-10-23 12:23 | 975 | 20.27 | 15.214 | 15.263 | 21.32
2025-10-23 12:23 | 677 | 21.98 | 15.056 | 15.094 | 21.32
2025-10-23 12:23 | 333 | 23.63 | 14.906 | 14.931 | 21.32
2025-10-23 12:23 | 925 | 25.22 | 14.756 | 14.776 | 21.32
2025-10-23 12:23 | 640 | 26.94 | 14.56 | 14.612 | 21.32
2025-10-23 12:23 | 568 | 28.87 | 14.408 | 14.428 | 21.31
2025-10-23 12:23 | 151 | 30.45 | 14.26 | 14.28 | 21.31
2025-10-23 12:23 | 867 | 32.16 | 14.077 | 14.121 | 21.31
2025-10-23 12:23 | 522 | 33.82 | 13.927 | 13.969 | 21.31
2025-10-23 12:23 | 190 | 35.49 | 13.788 | 13.817 | 21.31
2025-10-23 12:23 | 949 | 37.25 | 13.614 | 13.659 | 21.31
2025-10-23 12:23 | 631 | 38.93 | 13.469 | 13.51 | 21.31
2025-10-23 12:23 | 312 | 40.61 | 13.331 | 13.363 | 21.31
2025-10-23 12:23 | 988 | 42.29 | 13.192 | 13.217 | 21.31
2025-10-23 12:23 | 580 | 43.88 | 13.054 | 13.081 | 21.31
2025-10-23 12:23 | 311 | 45.61 | 12.89 | 12.934 | 21.31
2025-10-23 12:23 | 19 | 47.32 | 12.753 | 12.791 | 21.3
2025-10-23 12:23 | 721 | 49.02 | 12.629 | 12.649 | 21.3
2025-10-23 12:23 | 363 | 50.66 | 12.497 | 12.515 | 21.3
2025-10-23 12:23 | 990 | 52.29 | 12.366 | 12.383 | 21.3
2025-10-23 12:23 | 625 | 53.92 | 12.212 | 12.252 | 21.3
2025-10-23 12:23 | 332 | 55.63 | 12.081 | 12.116 | 21.3
2025-10-23 12:23 | 970 | 57.27 | 11.959 | 11.988 | 21.3
2025-10-23 12:23 | 643 | 59.94 | 11.774 | 11.781 | 21.3
2025-10-23 12:23 | 385 | 61.68 | 11.62 | 11.648 | 21.3
2025-10-23 12:24 | 75 | 63.37 | 11.504 | 11.521 | 21.3
2025-10-23 12:24 | 798 | 65.1 | 11.386 | 11.392 | 21.3
2025-10-23 12:24 | 675 | 66.97 | 11.239 | 11.254 | 21.29
2025-10-23 12:24 | 292 | 68.59 | 11.126 | 11.137 | 21.29
2025-10-23 12:24 | 894 | 70.19 | 11.014 | 11.021 | 21.29
2025-10-23 12:24 | 509 | 71.81 | 10.901 | 10.906 | 21.29
2025-10-23 12:24 | 126 | 73.42 | 10.783 | 10.792 | 21.29
2025-10-23 12:24 | 780 | 75.08 | 10.673 | 10.677 | 21.29
2025-10-23 12:24 | 550 | 76.85 | 10.538 | 10.555 | 21.29
2025-10-23 12:24 | 222 | 78.52 | 10.431 | 10.441 | 21.29
2025-10-23 12:24 | 960 | 80.26 | 10.299 | 10.324 | 21.29
2025-10-23 12:24 | 582 | 81.88 | 10.195 | 10.216 | 21.29
2025-10-23 12:24 | 237 | 83.54 | 10.09 | 10.107 | 21.29
2025-10-23 12:24 | 891 | 85.19 | 9.99 | 10 | 21.29
2025-10-23 12:24 | 611 | 86.91 | 9.885 | 9.889 | 21.29
2025-10-23 12:24 | 341 | 88.64 | 9.761 | 9.779 | 21.29
2025-10-23 12:24 | 964 | 90.26 | 9.659 | 9.677 | 21.29
2025-10-23 12:24 | 695 | 91.99 | 9.558 | 9.569 | 21.29
2025-10-23 12:24 | 402 | 93.7 | 9.445 | 9.464 | 21.29
2025-10-23 12:24 | 984 | 96.28 | 9.299 | 9.307 | 21.29
2025-10-23 12:24 | 681 | 98.98 | 9.132 | 9.146 | 21.28
2025-10-23 12:24 | 358 | 101.66 | 8.989 | 8.99 | 21.28
2025-10-23 12:24 | 279 | 103.58 | 8.884 | 8.879 | 21.28
2025-10-23 12:24 | 926 | 106.22 | 8.717 | 8.728 | 21.28
2025-10-23 12:24 | 739 | 109.04 | 8.586 | 8.572 | 21.27
2025-10-23 12:24 | 471 | 110.77 | 8.479 | 8.477 | 21.27
2025-10-23 12:24 | 132 | 113.43 | 8.33 | 8.333 | 21.27
2025-10-23 12:24 | 785 | 116.08 | 8.208 | 8.191 | 21.27
2025-10-23 12:24 | 374 | 118.67 | 8.061 | 8.056 | 21.27
2025-10-23 12:24 | 23 | 121.32 | 7.924 | 7.92 | 21.27
2025-10-23 12:25 | 616 | 123.91 | 7.802 | 7.789 | 21.27
2025-10-23 12:25 | 255 | 126.55 | 7.657 | 7.659 | 21.27
2025-10-23 12:25 | 806 | 129.1 | 7.541 | 7.534 | 21.26
2025-10-23 12:25 | 517 | 131.81 | 7.417 | 7.405 | 21.26
2025-10-23 12:25 | 141 | 134.44 | 7.303 | 7.281 | 21.26
2025-10-23 12:25 | 715 | 137.01 | 7.169 | 7.162 | 21.26
2025-10-23 12:25 | 282 | 139.58 | 7.045 | 7.046 | 21.26
2025-10-23 12:25 | 946 | 142.24 | 6.943 | 6.927 | 21.26
2025-10-23 12:25 | 637 | 144.94 | 6.816 | 6.809 | 21.26
2025-10-23 12:25 | 224 | 147.52 | 6.711 | 6.697 | 21.25
2025-10-23 12:25 | 774 | 150.07 | 6.596 | 6.589 | 21.25
2025-10-23 12:25 | 446 | 153.74 | 6.464 | 6.437 | 21.25
2025-10-23 12:25 | 142 | 156.44 | 6.338 | 6.327 | 21.25
2025-10-23 12:25 | 798 | 159.1 | 6.212 | 6.221 | 21.25
2025-10-23 12:25 | 619 | 161.92 | 6.107 | 6.111 | 21.25
2025-10-23 12:25 | 183 | 165.48 | 5.993 | 5.974 | 21.25
2025-10-23 12:25 | 752 | 168.05 | 5.887 | 5.878 | 21.25
2025-10-23 12:25 | 286 | 171.58 | 5.757 | 5.748 | 21.25
2025-10-23 12:25 | 904 | 175.2 | 5.631 | 5.618 | 21.25
2025-10-23 12:25 | 497 | 178.79 | 5.5 | 5.491 | 21.25
2025-10-23 12:25 | 435 | 181.73 | 5.393 | 5.391 | 21.25
2025-10-23 12:26 | 937 | 185.23 | 5.288 | 5.273 | 21.25
2025-10-23 12:26 | 623 | 188.92 | 5.165 | 5.152 | 21.24
2025-10-23 12:26 | 83 | 193.38 | 5.035 | 5.01 | 21.24
2025-10-23 12:26 | 565 | 195.86 | 4.922 | 4.932 | 21.24
2025-10-23 12:26 | 763 | 200.06 | 4.809 | 4.804 | 21.24
2025-10-23 12:26 | 735 | 204.03 | 4.686 | 4.686 | 21.24
2025-10-23 12:26 | 401 | 207.7 | 4.567 | 4.58 | 21.24
2025-10-23 12:26 | 955 | 212.25 | 4.452 | 4.452 | 21.24
2025-10-23 12:26 | 488 | 216.79 | 4.331 | -99999 | 21.24