## KSAT_Measurement
KSAT
CulturInfo | en-US
Software Version | 1.6.5
Firmware Version | 0.0
Last setting of the zero point | 40909
Serial Number | 0000
File name | KSAT_measurement_F2-BD-A2_001
Additional comments
MEASUREMENT
Mode | FallingHead
Sample rate [s] | Auto
Crown type | FilterPlateCrown
Use Synthetic Data | FALSE
PARAMETERS
OPERATION PARAMETERS
H_end_abs [cm] | 0.5 | Hydraulic head difference at stop of measurement
H_end_rel [-] | 0.25 | Relative hydraulic head (with respect to initial pressure head) to stop measurement
dH_min [cm] | 0.1 | Minimum hydraulic head difference for two successive readings
dH_ini [cm] | 1 | Required hydraulic head increase between two readings to trigger automatic start of measurement campaign
GEOMETRY PARAMETERS
A_bur1 [cm²] | 4.524 | Standard burette cross-sectional area
A_cap_in [cm²] | 0.075 | Burette extension internal cross-sectional area
A_sample [cm²] | 19.6 | Sample cross-sectional area
L_bur [cm] | 22.5 | Standard burette length
L_sample [cm] | 5.1 | Height of soil sample
L_plate_Bottom [cm] | 0.8 | Bottom porous plate height
L_plate_Top [cm] | 0.3 | Upper porous plate height
EVALUATION PARAMETERS
T_ref [°C] | 20 | Reference temperature for K calculations
K_plate [cm/d] | 14000 | Porous plate conductivity
Use Auto-Offset | TRUE | Use auto offset correction for measured hydraulic head
Max Auto-Offset [cm] | 1 | Max. value for auto offset correction
Trigger Auto-Offset [cm] | 1 | Hydraulic head change after auto offset correction becomes active
Start of measurement | 10/7/2025 12:34:46 PM
Test duration | 00:03:35
RESULT
Use auto offset adjustment | TRUE
Max offset adjustment [cm] | 1
Fitting Parameter a [cm] | 14.23 | coefficient a of the fitted exponential pressure head decrease function y = a * exp(-b*t)+c, where y is the pressure head in cm and t is time in s
Fitting Parameter b [s-1] | -6.82E-03 | coefficient b of the fitted exponential pressure head decrease function y = a * exp(-b*t)+c, where y is the pressure head in cm and t is time in s
Fitting Parameter c [cm] | -0.3 | coefficient c of the fitted exponential pressure head decrease function y = a * exp(-b*t)+c, where y is the pressure head in cm and t is time in s
Fitting Parameter r2 [-] | 1.0000 | coefficient of determination of the exponential pressure head decrease function that is fitted to the observed data
Ks Total [cm/d] | 842.661 | Saturated hydraulic conductivity [cm/d] of the entire system
Ks Total [m/s] | 9.80E-05 | Saturated hydraulic conductivity [m/s] of the entire system
Ks Soil [cm/d] | 700.639 | Saturated hydraulic conductivity [cm/d] of the soil sample itself
Ks Soil [m/s] | 8.15E-05 | Saturated hydraulic conductivity [m/s] of the soil sample itself
| 687.674 | Saturated hydraulic conductivity [cm/d] of the soil sample normalized to 10 °C mean field temperature
| 8.00E-05 | Saturated hydraulic conductivity [m/s] of the soil sample normalized to 10 °C mean field temperature
DATA
Date/Time | Runtime [ms] | Runtime [s] | Pressure Head [cm] | Fitting [cm] | Temperature [°C]
2025-10-07 12:35 | 177 | 0 | 14.533 | 14.533 | 20.78
2025-10-07 12:35 | 806 | 1.63 | 14.345 | 14.376 | 20.78
2025-10-07 12:35 | 770 | 3.59 | 14.187 | 14.189 | 20.78
2025-10-07 12:35 | 827 | 5.65 | 14.006 | 13.995 | 20.78
2025-10-07 12:35 | 647 | 7.47 | 13.829 | 13.827 | 20.78
2025-10-07 12:35 | 599 | 9.42 | 13.647 | 13.648 | 20.78
2025-10-07 12:35 | 699 | 11.52 | 13.428 | 13.458 | 20.78
2025-10-07 12:35 | 632 | 13.46 | 13.252 | 13.286 | 20.78
2025-10-07 12:35 | 252 | 15.07 | 13.116 | 13.143 | 20.78
2025-10-07 12:35 | 172 | 16.99 | 12.948 | 12.976 | 20.78
2025-10-07 12:35 | 124 | 18.95 | 12.816 | 12.809 | 20.78
2025-10-07 12:35 | 967 | 20.79 | 12.644 | 12.653 | 20.78
2025-10-07 12:35 | 809 | 22.63 | 12.491 | 12.499 | 20.78
2025-10-07 12:35 | 550 | 24.37 | 12.36 | 12.355 | 20.78
2025-10-07 12:35 | 873 | 26.7 | 12.203 | 12.165 | 20.78
2025-10-07 12:35 | 527 | 28.35 | 12.042 | 12.032 | 20.78
2025-10-07 12:35 | 397 | 30.22 | 11.919 | 11.884 | 20.78
2025-10-07 12:35 | 397 | 32.22 | 11.771 | 11.727 | 20.78
2025-10-07 12:35 | 38 | 35.86 | 11.493 | 11.447 | 20.78
2025-10-07 12:35 | 98 | 37.92 | 11.317 | 11.292 | 20.78
2025-10-07 12:36 | 893 | 47.72 | 10.585 | 10.582 | 20.78
2025-10-07 12:36 | 933 | 49.76 | 10.449 | 10.44 | 20.78
2025-10-07 12:36 | 994 | 51.82 | 10.311 | 10.298 | 20.78
2025-10-07 12:36 | 80 | 53.9 | 10.178 | 10.157 | 20.78
2025-10-07 12:36 | 142 | 55.97 | 10.018 | 10.02 | 20.78
2025-10-07 12:36 | 192 | 58.02 | 9.887 | 9.885 | 20.78
2025-10-07 12:36 | 385 | 60.21 | 9.758 | 9.743 | 20.78
2025-10-07 12:36 | 256 | 62.08 | 9.64 | 9.623 | 20.78
2025-10-07 12:36 | 363 | 64.19 | 9.509 | 9.49 | 20.78
2025-10-07 12:36 | 199 | 67.02 | 9.336 | 9.314 | 20.78
2025-10-07 12:36 | 968 | 68.79 | 9.214 | 9.206 | 20.78
2025-10-07 12:36 | 75 | 70.9 | 9.095 | 9.079 | 20.78
2025-10-07 12:36 | 756 | 73.58 | 8.933 | 8.92 | 20.78
2025-10-07 12:36 | 879 | 75.7 | 8.811 | 8.796 | 20.78
2025-10-07 12:36 | 893 | 77.72 | 8.699 | 8.681 | 20.78
2025-10-07 12:36 | 648 | 80.47 | 8.54 | 8.525 | 20.78
2025-10-07 12:36 | 988 | 82.81 | 8.411 | 8.395 | 20.78
2025-10-07 12:37 | 52 | 117.87 | 6.696 | 6.674 | 20.78
2025-10-07 12:37 | 14 | 120.84 | 6.566 | 6.547 | 20.78
2025-10-07 12:37 | 100 | 123.92 | 6.449 | 6.417 | 20.78
2025-10-07 12:37 | 58 | 125.88 | 6.345 | 6.335 | 20.78
2025-10-07 12:37 | 658 | 129.48 | 6.202 | 6.189 | 20.79
2025-10-07 12:37 | 361 | 133.18 | 6.064 | 6.042 | 20.79
2025-10-07 12:37 | 201 | 136.02 | 5.932 | 5.932 | 20.79
2025-10-07 12:37 | 86 | 139.91 | 5.795 | 5.785 | 20.79
2025-10-07 12:37 | 26 | 142.85 | 5.679 | 5.676 | 20.79
2025-10-07 12:37 | 845 | 146.67 | 5.55 | 5.538 | 20.79
2025-10-07 12:37 | 611 | 149.43 | 5.445 | 5.44 | 20.79
2025-10-07 12:37 | 363 | 152.19 | 5.342 | 5.345 | 20.79
2025-10-07 12:37 | 152 | 155.98 | 5.215 | 5.216 | 20.79
2025-10-07 12:37 | 859 | 159.68 | 5.095 | 5.094 | 20.79
2025-10-07 12:37 | 333 | 163.16 | 4.982 | 4.981 | 20.79
2025-10-07 12:38 | 173 | 167 | 4.864 | 4.861 | 20.79
2025-10-07 12:38 | 938 | 170.76 | 4.741 | 4.745 | 20.79
2025-10-07 12:38 | 690 | 175.51 | 4.616 | 4.603 | 20.79
2025-10-07 12:38 | 642 | 179.47 | 4.485 | 4.489 | 20.79
2025-10-07 12:38 | 309 | 184.13 | 4.35 | 4.358 | 20.79
2025-10-07 12:38 | 127 | 188.95 | 4.223 | 4.227 | 20.79
2025-10-07 12:38 | 911 | 193.73 | 4.105 | 4.101 | 20.79
2025-10-07 12:38 | 858 | 197.68 | 4.004 | 4 | 20.8
2025-10-07 12:38 | 490 | 202.31 | 3.902 | 3.885 | 20.8
2025-10-07 12:38 | 134 | 206.96 | 3.796 | 3.773 | 20.8
2025-10-07 12:38 | 912 | 210.74 | 3.685 | 3.685 | 20.81
2025-10-07 12:38 | 687 | 215.51 | 3.576 | -99999 | 20.81