## KSAT_Measurement
KSAT
CulturInfo | en-US
Software Version | 1.6.5
Firmware Version | 0.0
Last setting of the zero point | 40909
Serial Number | 0000
File name | KSAT_measurement_F2-BD-A3_001
Additional comments
MEASUREMENT
Mode | ConstantHead
Sample rate [s] | 1
Crown type | FilterPlateCrown
Use Synthetic Data | FALSE
PARAMETERS
OPERATION PARAMETERS
H_end_abs [cm] | 0.5 | Hydraulic head difference at stop of measurement
H_end_rel [-] | 0.25 | Relative hydraulic head (with respect to initial pressure head) to stop measurement
dH_min [cm] | 0.1 | Minimum hydraulic head difference for two successive readings
dH_ini [cm] | 1 | Required hydraulic head increase between two readings to trigger automatic start of measurement campaign
GEOMETRY PARAMETERS
A_bur1 [cm²] | 4.524 | Standard burette cross-sectional area
A_cap_in [cm²] | 0.075 | Burette extension internal cross-sectional area
A_cap_out [cm²] | 0.224 | Capillary total cross-sectional area
A_sample [cm²] | 19.6 | Sample cross-sectional area
L_bur [cm] | 22.5 | Standard burette length
L_sample [cm] | 5.1 | Height of soil sample
L_plate_Bottom [cm] | 0.8 | Bottom porous plate height
L_plate_Top [cm] | 0.3 | Upper porous plate height
EVALUATION PARAMETERS
T_ref [°C] | 20 | Reference temperature for K calculations
K_plate [cm/d] | 14000 | Porous plate conductivity
Use Auto-Offset | TRUE | Use auto offset correction for measured hydraulic head
Max Auto-Offset [cm] | 1 | Max. value for auto offset correction
Trigger Auto-Offset [cm] | 1 | Hydraulic head change after auto offset correction becomes active
Start of measurement | 10/16/2025 12:19:52 PM
Test duration | 00:00:59
RESULT
Water level change rate [cm/d] | 0.000 | Average water level decrease per time in burette during constant head percolation [cm/s]
R2 [-] | NaN | coefficient of determination of the exponential pressure head decrease function that is fitted to the observed data
Mean flux density [cm/d] | 0.000 | Volume of water per area and time that passes the sample's cross section during constant head percolation [cm³/(cm² s)]
Mean pressure head [cm] | 0.000 | Temporal mean of water pressure head at the inlet of the sample during constant head percolation [cm]
Total system length [cm] | 0.0 | Total length of porous media in water percolation: equal to thickness of the inlet plate + height of sample + thickness of outlet plate (if used)
Mean pressure head gradient [-] | 0.0000 | Difference of pressure head at inlet and outlet divided by total system length [cm/cm]
Ks Total [cm/d] | 0.000 | Saturated hydraulic conductivity [cm/d] of the entire system
Ks Total [m/s] | 0.00E+000 | Saturated hydraulic conductivity [m/s] of the entire system
Ks Soil [cm/d] | 0.000 | Saturated hydraulic conductivity [cm/d] of the soil sample itself
Ks Soil [m/s] | 0.00E+000 | Saturated hydraulic conductivity [m/s] of the soil sample itself
| 0.000 | Saturated hydraulic conductivity [cm/d] of the soil sample normalized to 10 °C mean field temperature
| 0.00E+000 | Saturated hydraulic conductivity [m/s] of the soil sample normalized to 10 °C mean field temperature
DATA
Date/Time | Runtime [s] | Pressure Head [cm] | Cumulative Discharge Q [cm]
Date/Time | Runtime [s] | Pressure Head [cm] | Temperature [°C]
2025-10-16 12:20 | 0 | 18.128 | 20.75
2025-10-16 12:20 | 0 | 17.19 | 20.75
2025-10-16 12:20 | 0 | 17.01 | 20.75
2025-10-16 12:20 | 0 | 16.908 | 20.75
2025-10-16 12:20 | 0 | 16.754 | 20.75
2025-10-16 12:20 | 0 | 16.594 | 20.75
2025-10-16 12:20 | 0 | 16.5 | 20.75
2025-10-16 12:20 | 0 | 16.346 | 20.75
2025-10-16 12:20 | 0 | 16.21 | 20.75
2025-10-16 12:20 | 0 | 16.119 | 20.75
2025-10-16 12:20 | 0 | 15.993 | 20.75
2025-10-16 12:20 | 0 | 15.872 | 20.75
2025-10-16 12:20 | 0 | 15.796 | 20.75
2025-10-16 12:20 | 0 | 15.726 | 20.75
2025-10-16 12:20 | 0 | 15.665 | 20.75
2025-10-16 12:20 | 0 | 15.61 | 20.75
2025-10-16 12:20 | 0 | 15.556 | 20.75
2025-10-16 12:20 | 0 | 15.507 | 20.75
2025-10-16 12:20 | 0 | 15.438 | 20.75
2025-10-16 12:20 | 0 | 15.4 | 20.75
2025-10-16 12:20 | 0 | 15.474 | 20.75
2025-10-16 12:20 | 0 | 15.77 | 20.75
2025-10-16 12:20 | 0 | 16.272 | 20.75
2025-10-16 12:20 | 0 | 16.635 | 20.75
2025-10-16 12:20 | 0 | 17.072 | 20.75
2025-10-16 12:20 | 0 | 17.225 | 20.75
2025-10-16 12:20 | 0 | 17.259 | 20.75
2025-10-16 12:20 | 0 | 17.294 | 20.75
2025-10-16 12:20 | 0 | 17.314 | 20.75
2025-10-16 12:20 | 0 | 17.34 | 20.75
2025-10-16 12:20 | 0 | 17.345 | 20.75
2025-10-16 12:20 | 0 | 17.332 | 20.75
2025-10-16 12:20 | 0 | 17.312 | 20.75
2025-10-16 12:21 | 0 | 17.03 | 20.75
2025-10-16 12:21 | 0 | 16.833 | 20.75
2025-10-16 12:21 | 0 | 16.569 | 20.75
2025-10-16 12:21 | 0 | 15.973 | 20.78
2025-10-16 12:21 | 0 | 14.736 | 20.73
2025-10-16 12:21 | 0 | 14.611 | 20.73
2025-10-16 12:21 | 0 | 14.58 | 20.73