## KSAT_Measurement
KSAT
CulturInfo | en-US
Software Version | 1.6.5
Firmware Version | 1.5
Last setting of the zero point | 40909
Serial Number | 0424
File name | KSAT_measurement_F2-BD-B1_001
Additional comments
MEASUREMENT
Mode | FallingHead
Sample rate [s] | Auto
Crown type | FilterPlateCrown
Use Synthetic Data | FALSE
PARAMETERS
OPERATION PARAMETERS
H_end_abs [cm] | 0.5 | Hydraulic head difference at stop of measurement
H_end_rel [-] | 0.25 | Relative hydraulic head (with respect to initial pressure head) to stop measurement
dH_min [cm] | 0.1 | Minimum hydraulic head difference for two successive readings
dH_ini [cm] | 1 | Required hydraulic head increase between two readings to trigger automatic start of measurement campaign
GEOMETRY PARAMETERS
A_bur1 [cm²] | 4.524 | Standard burette cross-sectional area
A_cap_in [cm²] | 0.075 | Burette extension internal cross-sectional area
A_sample [cm²] | 19.6 | Sample cross-sectional area
L_bur [cm] | 22.5 | Standard burette length
L_sample [cm] | 5.1 | Height of soil sample
L_plate_Bottom [cm] | 0.8 | Bottom porous plate height
L_plate_Top [cm] | 0.3 | Upper porous plate height
EVALUATION PARAMETERS
T_ref [°C] | 20 | Reference temperature for K calculations
K_plate [cm/d] | 14000 | Porous plate conductivity
Use Auto-Offset | TRUE | Use auto offset correction for measured hydraulic head
Max Auto-Offset [cm] | 1 | Max. value for auto offset correction
Trigger Auto-Offset [cm] | 1 | Hydraulic head change after auto offset correction becomes active
Start of measurement | 11/13/2025 2:53:16 PM
Test duration | 00:29:39
RESULT
Use auto offset adjustment | TRUE
Max offset adjustment [cm] | 1
Fitting Parameter a [cm] | 17 | coefficient a of the fitted exponential pressure head decrease function y = a * exp(-b*t)+c, where y is the pressure head in cm and t is time in s
Fitting Parameter b [s-1] | -5.03E-04 | coefficient b of the fitted exponential pressure head decrease function y = a * exp(-b*t)+c, where y is the pressure head in cm and t is time in s
Fitting Parameter c [cm] | -1 | coefficient c of the fitted exponential pressure head decrease function y = a * exp(-b*t)+c, where y is the pressure head in cm and t is time in s
Fitting Parameter r2 [-] | 0.9997 | coefficient of determination of the exponential pressure head decrease function that is fitted to the observed data
Ks Total [cm/d] | 62.158 | Saturated hydraulic conductivity [cm/d] of the entire system
Ks Total [m/s] | 7.23E-06 | Saturated hydraulic conductivity [m/s] of the entire system
Ks Soil [cm/d] | 51.170 | Saturated hydraulic conductivity [cm/d] of the soil sample itself
Ks Soil [m/s] | 5.95E-06 | Saturated hydraulic conductivity [m/s] of the soil sample itself
| 49.483 | Saturated hydraulic conductivity [cm/d] of the soil sample normalized to 10 °C mean field temperature
| 5.75E-06 | Saturated hydraulic conductivity [m/s] of the soil sample normalized to 10 °C mean field temperature
DATA
Date/Time | Runtime [ms] | Runtime [s] | Pressure Head [cm] | Fitting [cm] | Temperature [°C]
2025-11-13 14:53 | 298 | 0 | 17.997 | 17.997 | 21.44
2025-11-13 14:53 | 818 | 4.52 | 17.929 | 17.958 | 21.44
2025-11-13 14:53 | 779 | 5.48 | 17.914 | 17.95 | 21.44
2025-11-13 14:54 | 509 | 16.21 | 17.802 | 17.859 | 21.44
2025-11-13 14:54 | 454 | 28.16 | 17.698 | 17.758 | 21.44
2025-11-13 14:54 | 585 | 41.29 | 17.586 | 17.648 | 21.44
2025-11-13 14:54 | 866 | 52.57 | 17.473 | 17.554 | 21.44
2025-11-13 14:54 | 67 | 63.77 | 17.373 | 17.461 | 21.44
2025-11-13 14:55 | 458 | 75.16 | 17.27 | 17.367 | 21.44
2025-11-13 14:55 | 569 | 88.27 | 17.165 | 17.259 | 21.44
2025-11-13 14:55 | 611 | 100.31 | 17.061 | 17.161 | 21.44
2025-11-13 14:55 | 823 | 112.53 | 16.951 | 17.062 | 21.44
2025-11-13 14:55 | 944 | 124.65 | 16.848 | 16.965 | 21.44
2025-11-13 14:56 | 91 | 136.79 | 16.746 | 16.867 | 21.44
2025-11-13 14:56 | 244 | 149.95 | 16.64 | 16.763 | 21.44
2025-11-13 14:56 | 356 | 163.06 | 16.532 | 16.659 | 21.44
2025-11-13 14:56 | 538 | 175.24 | 16.427 | 16.564 | 21.43
2025-11-13 14:56 | 780 | 185.48 | 16.326 | 16.484 | 21.43
2025-11-13 14:57 | 573 | 201.28 | 16.216 | 16.361 | 21.44
2025-11-13 14:57 | 645 | 213.35 | 16.116 | 16.268 | 21.43
2025-11-13 14:57 | 757 | 226.46 | 16.015 | 16.168 | 21.43
2025-11-13 14:57 | 736 | 239.44 | 15.909 | 16.069 | 21.43
2025-11-13 14:57 | 759 | 252.46 | 15.805 | 15.971 | 21.43
2025-11-13 14:58 | 741 | 267.44 | 15.701 | 15.859 | 21.43
2025-11-13 14:58 | 922 | 279.62 | 15.6 | 15.768 | 21.43
2025-11-13 14:58 | 783 | 294.48 | 15.491 | 15.658 | 21.43
2025-11-13 14:58 | 764 | 309.47 | 15.386 | 15.548 | 21.43
2025-11-13 14:59 | 746 | 322.45 | 15.275 | 15.454 | 21.43
2025-11-13 14:59 | 649 | 338.35 | 15.166 | 15.338 | 21.43
2025-11-13 14:59 | 615 | 351.32 | 15.064 | 15.245 | 21.43
2025-11-13 14:59 | 586 | 366.29 | 14.959 | 15.138 | 21.43
2025-11-13 15:00 | 463 | 382.17 | 14.857 | 15.026 | 21.43
2025-11-13 15:00 | 454 | 396.16 | 14.757 | 14.928 | 21.43
2025-11-13 15:00 | 427 | 411.13 | 14.657 | 14.823 | 21.43
2025-11-13 15:00 | 310 | 426.01 | 14.552 | 14.72 | 21.43
2025-11-13 15:01 | 108 | 441.81 | 14.452 | 14.612 | 21.43
2025-11-13 15:01 | 289 | 455.99 | 14.349 | 14.515 | 21.43
2025-11-13 15:01 | 191 | 470.89 | 14.242 | 14.414 | 21.43
2025-11-13 15:01 | 68 | 487.77 | 14.14 | 14.301 | 21.43
2025-11-13 15:02 | 990 | 502.69 | 14.039 | 14.201 | 21.43
2025-11-13 15:02 | 952 | 517.65 | 13.936 | 14.103 | 21.42
2025-11-13 15:02 | 765 | 535.47 | 13.833 | 13.986 | 21.43
2025-11-13 15:02 | 657 | 551.36 | 13.726 | 13.882 | 21.42
2025-11-13 15:03 | 539 | 568.24 | 13.621 | 13.774 | 21.42
2025-11-13 15:03 | 551 | 583.25 | 13.517 | 13.677 | 21.42
2025-11-13 15:03 | 436 | 600.14 | 13.414 | 13.57 | 21.42
2025-11-13 15:04 | 328 | 616.03 | 13.313 | 13.47 | 21.42
2025-11-13 15:04 | 991 | 633.69 | 13.205 | 13.36 | 21.43
2025-11-13 15:04 | 758 | 650.46 | 13.103 | 13.256 | 21.42
2025-11-13 15:04 | 578 | 668.28 | 13.002 | 13.147 | 21.42
2025-11-13 15:05 | 458 | 684.16 | 12.899 | 13.05 | 21.42
2025-11-13 15:05 | 318 | 699.02 | 12.798 | 12.961 | 21.42
2025-11-13 15:05 | 900 | 719.6 | 12.698 | 12.838 | 21.42
2025-11-13 15:06 | 672 | 737.37 | 12.588 | 12.732 | 21.42
2025-11-13 15:06 | 413 | 756.12 | 12.485 | 12.622 | 21.42
2025-11-13 15:06 | 145 | 773.85 | 12.378 | 12.519 | 21.42
2025-11-13 15:06 | 945 | 791.65 | 12.278 | 12.417 | 21.42
2025-11-13 15:07 | 666 | 811.37 | 12.176 | 12.304 | 21.42
2025-11-13 15:07 | 587 | 827.29 | 12.067 | 12.214 | 21.42
2025-11-13 15:07 | 259 | 846.96 | 11.963 | 12.103 | 21.42
2025-11-13 15:08 | 970 | 864.67 | 11.86 | 12.005 | 21.42
2025-11-13 15:08 | 672 | 883.37 | 11.758 | 11.902 | 21.42
2025-11-13 15:08 | 375 | 902.08 | 11.658 | 11.8 | 21.42
2025-11-13 15:09 | 37 | 921.74 | 11.555 | 11.694 | 21.42
2025-11-13 15:09 | 668 | 939.37 | 11.452 | 11.599 | 21.42
2025-11-13 15:09 | 230 | 959.93 | 11.351 | 11.49 | 21.42
2025-11-13 15:10 | 842 | 980.54 | 11.248 | 11.382 | 21.42
2025-11-13 15:10 | 514 | 999.22 | 11.147 | 11.285 | 21.42
2025-11-13 15:10 | 46 | 1018.75 | 11.045 | 11.185 | 21.42
2025-11-13 15:11 | 718 | 1037.42 | 10.943 | 11.09 | 21.42
2025-11-13 15:11 | 356 | 1057.06 | 10.841 | 10.991 | 21.41
2025-11-13 15:11 | 605 | 1081.31 | 10.73 | 10.869 | 21.42
2025-11-13 15:12 | 379 | 1099.08 | 10.629 | 10.782 | 21.41
2025-11-13 15:12 | 781 | 1122.48 | 10.528 | 10.667 | 21.41
2025-11-13 15:12 | 274 | 1144.98 | 10.424 | 10.559 | 21.41
2025-11-13 15:13 | 538 | 1169.24 | 10.321 | 10.443 | 21.41
2025-11-13 15:13 | 930 | 1192.63 | 10.216 | 10.332 | 21.41
2025-11-13 15:14 | 152 | 1218.85 | 10.115 | 10.21 | 21.41
2025-11-13 15:14 | 408 | 1243.11 | 10.012 | 10.098 | 21.41
2025-11-13 15:14 | 823 | 1266.53 | 9.908 | 9.992 | 21.41
2025-11-13 15:15 | 224 | 1291.93 | 9.805 | 9.878 | 21.41
2025-11-13 15:15 | 378 | 1320.08 | 9.7 | 9.753 | 21.41
2025-11-13 15:16 | 712 | 1344.41 | 9.595 | 9.647 | 21.41
2025-11-13 15:16 | 937 | 1371.64 | 9.493 | 9.529 | 21.41
2025-11-13 15:17 | 299 | 1396 | 9.385 | 9.425 | 21.41
2025-11-13 15:17 | 560 | 1423.26 | 9.283 | 9.311 | 21.41
2025-11-13 15:17 | 752 | 1449.45 | 9.178 | 9.202 | 21.41
2025-11-13 15:18 | 122 | 1475.82 | 9.076 | 9.094 | 21.41
2025-11-13 15:18 | 462 | 1501.16 | 8.976 | 8.991 | 21.41
2025-11-13 15:19 | 714 | 1529.42 | 8.875 | 8.879 | 21.41
2025-11-13 15:19 | 146 | 1551.85 | 8.773 | 8.79 | 21.41
2025-11-13 15:20 | 246 | 1578.95 | 8.672 | 8.685 | 21.41
2025-11-13 15:20 | 318 | 1606.02 | 8.572 | 8.581 | 21.41
2025-11-13 15:21 | 432 | 1635.13 | 8.464 | 8.471 | 21.41
2025-11-13 15:21 | 616 | 1663.32 | 8.363 | 8.366 | 21.41
2025-11-13 15:21 | 818 | 1691.52 | 8.258 | 8.262 | 21.41
2025-11-13 15:22 | 880 | 1720.58 | 8.157 | 8.157 | 21.41
2025-11-13 15:22 | 22 | 1748.72 | 8.056 | 8.056 | 21.41
2025-11-13 15:23 | 83 | 1779.79 | 7.947 | 7.947 | 21.41