## KSAT_Measurement
KSAT
CulturInfo | en-US
Software Version | 1.6.5
Firmware Version | 1.5
Last setting of the zero point | 40909
Serial Number | 0424
File name | KSAT_measurement_F2-BD-B3_002
Additional comments
MEASUREMENT
Mode | FallingHead
Sample rate [s] | Auto
Crown type | FilterPlateCrown
Use Synthetic Data | FALSE
PARAMETERS
OPERATION PARAMETERS
H_end_abs [cm] | 0.5 | Hydraulic head difference at stop of measurement
H_end_rel [-] | 0.25 | Relative hydraulic head (with respect to initial pressure head) to stop measurement
dH_min [cm] | 0.1 | Minimum hydraulic head difference for two successive readings
dH_ini [cm] | 1 | Required hydraulic head increase between two readings to trigger automatic start of measurement campaign
GEOMETRY PARAMETERS
A_bur1 [cm²] | 4.524 | Standard burette cross-sectional area
A_cap_in [cm²] | 0.075 | Burette extension internal cross-sectional area
A_sample [cm²] | 19.6 | Sample cross-sectional area
L_bur [cm] | 22.5 | Standard burette length
L_sample [cm] | 5.1 | Height of soil sample
L_plate_Bottom [cm] | 0.8 | Bottom porous plate height
L_plate_Top [cm] | 0.3 | Upper porous plate height
EVALUATION PARAMETERS
T_ref [°C] | 20 | Reference temperature for K calculations
K_plate [cm/d] | 14000 | Porous plate conductivity
Use Auto-Offset | TRUE | Use auto offset correction for measured hydraulic head
Max Auto-Offset [cm] | 1 | Max. value for auto offset correction
Trigger Auto-Offset [cm] | 1 | Hydraulic head change after auto offset correction becomes active
Start of measurement | 11/5/2025 3:50:15 PM
Test duration | 00:16:46
RESULT
Use auto offset adjustment | TRUE
Max offset adjustment [cm] | 1
Fitting Parameter a [cm] | 17.76 | coefficient a of the fitted exponential pressure head decrease function y = a * exp(-b*t)+c, where y is the pressure head in cm and t is time in s
Fitting Parameter b [s-1] | -1.50E-03 | coefficient b of the fitted exponential pressure head decrease function y = a * exp(-b*t)+c, where y is the pressure head in cm and t is time in s
Fitting Parameter c [cm] | -0.7 | coefficient c of the fitted exponential pressure head decrease function y = a * exp(-b*t)+c, where y is the pressure head in cm and t is time in s
Fitting Parameter r2 [-] | 0.9999 | coefficient of determination of the exponential pressure head decrease function that is fitted to the observed data
Ks Total [cm/d] | 185.955 | Saturated hydraulic conductivity [cm/d] of the entire system
Ks Total [m/s] | 2.16E-05 | Saturated hydraulic conductivity [m/s] of the entire system
Ks Soil [cm/d] | 153.324 | Saturated hydraulic conductivity [cm/d] of the soil sample itself
Ks Soil [m/s] | 1.78E-05 | Saturated hydraulic conductivity [m/s] of the soil sample itself
| 147.886 | Saturated hydraulic conductivity [cm/d] of the soil sample normalized to 10 °C mean field temperature
| 1.72E-05 | Saturated hydraulic conductivity [m/s] of the soil sample normalized to 10 °C mean field temperature
DATA
Date/Time | Runtime [ms] | Runtime [s] | Pressure Head [cm] | Fitting [cm] | Temperature [°C]
2025-11-05 15:50 | 844 | 0 | 18.46 | 18.46 | 21.41
2025-11-05 15:50 | 718 | 7.87 | 18.231 | 18.251 | 21.42
2025-11-05 15:50 | 864 | 9.02 | 18.187 | 18.221 | 21.42
2025-11-05 15:50 | 41 | 13.2 | 18.075 | 18.111 | 21.42
2025-11-05 15:51 | 506 | 17.66 | 17.964 | 17.994 | 21.42
2025-11-05 15:51 | 154 | 22.31 | 17.84 | 17.874 | 21.42
2025-11-05 15:51 | 888 | 27.04 | 17.713 | 17.752 | 21.42
2025-11-05 15:51 | 628 | 31.78 | 17.598 | 17.631 | 21.42
2025-11-05 15:51 | 317 | 35.47 | 17.491 | 17.537 | 21.43
2025-11-05 15:51 | 820 | 39.98 | 17.361 | 17.424 | 21.43
2025-11-05 15:51 | 549 | 44.7 | 17.24 | 17.305 | 21.44
2025-11-05 15:51 | 208 | 50.36 | 17.103 | 17.164 | 21.44
2025-11-05 15:51 | 967 | 55.12 | 16.985 | 17.047 | 21.45
2025-11-05 15:51 | 525 | 59.68 | 16.88 | 16.935 | 21.45
2025-11-05 15:51 | 78 | 64.23 | 16.779 | 16.825 | 21.44
2025-11-05 15:51 | 742 | 68.9 | 16.675 | 16.712 | 21.44
2025-11-05 15:51 | 355 | 73.51 | 16.557 | 16.601 | 21.44
2025-11-05 15:52 | 848 | 78 | 16.439 | 16.494 | 21.44
2025-11-05 15:52 | 259 | 82.42 | 16.33 | 16.39 | 21.46
2025-11-05 15:52 | 725 | 86.88 | 16.225 | 16.285 | 21.46
2025-11-05 15:52 | 370 | 91.53 | 16.12 | 16.176 | 21.46
2025-11-05 15:52 | 992 | 96.15 | 16.008 | 16.069 | 21.45
2025-11-05 15:52 | 744 | 100.9 | 15.9 | 15.959 | 21.45
2025-11-05 15:52 | 237 | 105.39 | 15.791 | 15.857 | 21.43
2025-11-05 15:52 | 679 | 110.83 | 15.674 | 15.733 | 21.43
2025-11-05 15:52 | 421 | 115.58 | 15.558 | 15.626 | 21.43
2025-11-05 15:52 | 762 | 121.92 | 15.417 | 15.485 | 21.44
2025-11-05 15:52 | 93 | 126.25 | 15.307 | 15.389 | 21.44
2025-11-05 15:52 | 502 | 131.66 | 15.195 | 15.27 | 21.44
2025-11-05 15:53 | 980 | 137.14 | 15.079 | 15.15 | 21.45
2025-11-05 15:53 | 583 | 142.74 | 14.955 | 15.029 | 21.47
2025-11-05 15:53 | 74 | 148.23 | 14.838 | 14.911 | 21.47
2025-11-05 15:53 | 693 | 152.85 | 14.73 | 14.813 | 21.47
2025-11-05 15:53 | 223 | 158.38 | 14.622 | 14.696 | 21.47
2025-11-05 15:53 | 784 | 162.94 | 14.513 | 14.6 | 21.48
2025-11-05 15:53 | 307 | 169.46 | 14.387 | 14.464 | 21.48
2025-11-05 15:53 | 707 | 173.86 | 14.284 | 14.374 | 21.49
2025-11-05 15:53 | 188 | 179.34 | 14.176 | 14.261 | 21.49
2025-11-05 15:53 | 656 | 184.81 | 14.062 | 14.15 | 21.49
2025-11-05 15:53 | 52 | 190.21 | 13.949 | 14.042 | 21.49
2025-11-05 15:54 | 581 | 195.74 | 13.847 | 13.931 | 21.49
2025-11-05 15:54 | 998 | 201.15 | 13.736 | 13.824 | 21.49
2025-11-05 15:54 | 555 | 206.71 | 13.624 | 13.714 | 21.49
2025-11-05 15:54 | 162 | 212.32 | 13.509 | 13.605 | 21.49
2025-11-05 15:54 | 511 | 217.67 | 13.391 | 13.502 | 21.49
2025-11-05 15:54 | 811 | 223.97 | 13.266 | 13.381 | 21.49
2025-11-05 15:54 | 410 | 230.57 | 13.158 | 13.256 | 21.49
2025-11-05 15:54 | 779 | 236.93 | 13.045 | 13.136 | 21.5
2025-11-05 15:54 | 50 | 243.21 | 12.925 | 13.019 | 21.5
2025-11-05 15:54 | 519 | 249.67 | 12.804 | 12.9 | 21.5
2025-11-05 15:55 | 829 | 255.99 | 12.689 | 12.785 | 21.51
2025-11-05 15:55 | 277 | 262.43 | 12.581 | 12.668 | 21.5
2025-11-05 15:55 | 695 | 267.85 | 12.472 | 12.571 | 21.5
2025-11-05 15:55 | 304 | 274.46 | 12.368 | 12.454 | 21.5
2025-11-05 15:55 | 624 | 280.78 | 12.251 | 12.343 | 21.5
2025-11-05 15:55 | 134 | 286.29 | 12.148 | 12.246 | 21.5
2025-11-05 15:55 | 565 | 292.72 | 12.043 | 12.135 | 21.51
2025-11-05 15:55 | 895 | 299.05 | 11.943 | 12.027 | 21.51
2025-11-05 15:55 | 316 | 305.47 | 11.828 | 11.918 | 21.51
2025-11-05 15:55 | 635 | 311.79 | 11.727 | 11.812 | 21.51
2025-11-05 15:56 | 26 | 319.18 | 11.604 | 11.689 | 21.55
2025-11-05 15:56 | 547 | 326.7 | 11.5 | 11.566 | 21.56
2025-11-05 15:56 | 22 | 332.18 | 11.393 | 11.476 | 21.54
2025-11-05 15:56 | 272 | 340.43 | 11.284 | 11.344 | 21.54
2025-11-05 15:56 | 643 | 347.8 | 11.18 | 11.226 | 21.53
2025-11-05 15:56 | 959 | 355.12 | 11.065 | 11.111 | 21.52
2025-11-05 15:56 | 439 | 361.59 | 10.961 | 11.01 | 21.52
2025-11-05 15:56 | 818 | 368.97 | 10.861 | 10.896 | 21.53
2025-11-05 15:57 | 238 | 376.39 | 10.75 | 10.783 | 21.53
2025-11-05 15:57 | 503 | 383.66 | 10.643 | 10.674 | 21.55
2025-11-05 15:57 | 752 | 390.91 | 10.53 | 10.565 | 21.55
2025-11-05 15:57 | 220 | 398.38 | 10.426 | 10.455 | 21.55
2025-11-05 15:57 | 623 | 405.78 | 10.323 | 10.347 | 21.55
2025-11-05 15:57 | 711 | 414.87 | 10.205 | 10.216 | 21.56
2025-11-05 15:57 | 963 | 423.12 | 10.089 | 10.099 | 21.56
2025-11-05 15:57 | 358 | 431.51 | 9.979 | 9.981 | 21.56
2025-11-05 15:58 | 811 | 437.97 | 9.865 | 9.891 | 21.56
2025-11-05 15:58 | 977 | 447.13 | 9.76 | 9.766 | 21.57
2025-11-05 15:58 | 245 | 455.4 | 9.651 | 9.654 | 21.58
2025-11-05 15:58 | 445 | 463.6 | 9.547 | 9.544 | 21.59
2025-11-05 15:58 | 715 | 471.87 | 9.44 | 9.434 | 21.6
2025-11-05 15:58 | 836 | 481.99 | 9.321 | 9.303 | 21.59
2025-11-05 15:58 | 56 | 490.21 | 9.212 | 9.197 | 21.59
2025-11-05 15:59 | 242 | 498.4 | 9.111 | 9.093 | 21.6
2025-11-05 15:59 | 625 | 506.78 | 9.008 | 8.988 | 21.6
2025-11-05 15:59 | 795 | 515.95 | 8.908 | 8.874 | 21.62
2025-11-05 15:59 | 26 | 524.18 | 8.808 | 8.774 | 21.64
2025-11-05 15:59 | 75 | 534.23 | 8.698 | 8.653 | 21.63
2025-11-05 15:59 | 456 | 541.61 | 8.597 | 8.565 | 21.63
2025-11-05 15:59 | 914 | 552.07 | 8.489 | 8.442 | 21.6
2025-11-05 16:00 | 173 | 560.33 | 8.389 | 8.346 | 21.6
2025-11-05 16:00 | 355 | 569.51 | 8.289 | 8.242 | 21.61
2025-11-05 16:00 | 535 | 579.69 | 8.174 | 8.127 | 21.61
2025-11-05 16:00 | 727 | 589.88 | 8.071 | 8.014 | 21.61
2025-11-05 16:00 | 888 | 600.04 | 7.958 | 7.903 | 21.62
2025-11-05 16:00 | 239 | 607.39 | 7.858 | 7.824 | 21.63
2025-11-05 16:01 | 304 | 619.46 | 7.757 | 7.696 | 21.63
2025-11-05 16:01 | 832 | 629.99 | 7.647 | 7.586 | 21.63
2025-11-05 16:01 | 930 | 641.09 | 7.539 | 7.472 | 21.62
2025-11-05 16:01 | 11 | 652.17 | 7.432 | 7.36 | 21.63
2025-11-05 16:01 | 132 | 662.29 | 7.327 | 7.259 | 21.67
2025-11-05 16:01 | 313 | 671.47 | 7.22 | 7.169 | 21.67
2025-11-05 16:02 | 435 | 683.59 | 7.119 | 7.053 | 21.63
2025-11-05 16:02 | 457 | 695.61 | 7.012 | 6.939 | 21.62
2025-11-05 16:02 | 487 | 706.64 | 6.903 | 6.836 | 21.62
2025-11-05 16:02 | 624 | 717.78 | 6.801 | 6.734 | 21.62
2025-11-05 16:02 | 923 | 728.08 | 6.69 | 6.641 | 21.62
2025-11-05 16:03 | 911 | 741.07 | 6.581 | 6.526 | 21.62
2025-11-05 16:03 | 905 | 754.06 | 6.478 | 6.414 | 21.63
2025-11-05 16:03 | 55 | 765.21 | 6.375 | 6.319 | 21.63
2025-11-05 16:03 | 165 | 776.32 | 6.268 | 6.226 | 21.62
2025-11-05 16:03 | 239 | 789.39 | 6.165 | 6.118 | 21.63
2025-11-05 16:04 | 309 | 804.47 | 6.054 | 5.997 | 21.62
2025-11-05 16:04 | 332 | 815.49 | 5.952 | 5.91 | 21.62
2025-11-05 16:04 | 425 | 829.58 | 5.846 | 5.8 | 21.62
2025-11-05 16:04 | 633 | 842.79 | 5.737 | 5.7 | 21.63
2025-11-05 16:05 | 776 | 856.93 | 5.636 | 5.595 | 21.63
2025-11-05 16:05 | 967 | 870.12 | 5.532 | 5.499 | 21.63
2025-11-05 16:05 | 119 | 884.27 | 5.428 | 5.398 | 21.64
2025-11-05 16:05 | 251 | 898.41 | 5.324 | 5.299 | 21.65
2025-11-05 16:05 | 316 | 913.47 | 5.218 | 5.196 | 21.65
2025-11-05 16:06 | 507 | 928.66 | 5.112 | 5.094 | 21.66
2025-11-05 16:06 | 613 | 942.77 | 5.01 | 5.002 | 21.66
2025-11-05 16:06 | 660 | 957.82 | 4.91 | 4.906 | 21.66
2025-11-05 16:07 | 663 | 975.82 | 4.807 | 4.793 | 21.66
2025-11-05 16:07 | 836 | 989.99 | 4.707 | 4.707 | 21.66
2025-11-05 16:07 | 940 | 1006.1 | 4.6 | -99999 | 21.66