## KSAT_Measurement
KSAT
CulturInfo | en-US
Software Version | 1.6.5
Firmware Version | 1.5
Last setting of the zero point | 40909
Serial Number | 0424
File name | KSAT_measurement_F3-BD-B3_000
Additional comments
MEASUREMENT
Mode | FallingHead
Sample rate [s] | Auto
Crown type | FilterPlateCrown
Use Synthetic Data | FALSE
PARAMETERS
OPERATION PARAMETERS
H_end_abs [cm] | 0.5 | Hydraulic head difference at stop of measurement
H_end_rel [-] | 0.25 | Relative hydraulic head (with respect to initial pressure head) to stop measurement
dH_min [cm] | 0.1 | Minimum hydraulic head difference for two successive readings
dH_ini [cm] | 1 | Required hydraulic head increase between two readings to trigger automatic start of measurement campaign
GEOMETRY PARAMETERS
A_bur1 [cm²] | 4.524 | Standard burette cross-sectional area
A_cap_in [cm²] | 0.075 | Burette extension internal cross-sectional area
A_sample [cm²] | 19.6 | Sample cross-sectional area
L_bur [cm] | 22.5 | Standard burette length
L_sample [cm] | 5.1 | Height of soil sample
L_plate_Bottom [cm] | 0.8 | Bottom porous plate height
L_plate_Top [cm] | 0.3 | Upper porous plate height
EVALUATION PARAMETERS
T_ref [°C] | 20 | Reference temperature for K calculations
K_plate [cm/d] | 14000 | Porous plate conductivity
Use Auto-Offset | TRUE | Use auto offset correction for measured hydraulic head
Max Auto-Offset [cm] | 1 | Max. value for auto offset correction
Trigger Auto-Offset [cm] | 1 | Hydraulic head change after auto offset correction becomes active
Start of measurement | 12/3/2025 4:33:20 PM
Test duration | 17:15:01
RESULT
Use auto offset adjustment | TRUE
Max offset adjustment [cm] | 1
Fitting Parameter a [cm] | 18.07 | coefficient a of the fitted exponential pressure head decrease function y = a * exp(-b*t)+c, where y is the pressure head in cm and t is time in s
Fitting Parameter b [s-1] | -1.43E-05 | coefficient b of the fitted exponential pressure head decrease function y = a * exp(-b*t)+c, where y is the pressure head in cm and t is time in s
Fitting Parameter c [cm] | -1 | coefficient c of the fitted exponential pressure head decrease function y = a * exp(-b*t)+c, where y is the pressure head in cm and t is time in s
Fitting Parameter r2 [-] | 0.9866 | coefficient of determination of the exponential pressure head decrease function that is fitted to the observed data
Ks Total [cm/d] | 1.762 | Saturated hydraulic conductivity [cm/d] of the entire system
Ks Total [m/s] | 2.05E-07 | Saturated hydraulic conductivity [m/s] of the entire system
Ks Soil [cm/d] | 1.450 | Saturated hydraulic conductivity [cm/d] of the soil sample itself
Ks Soil [m/s] | 1.69E-07 | Saturated hydraulic conductivity [m/s] of the soil sample itself
| 1.411 | Saturated hydraulic conductivity [cm/d] of the soil sample normalized to 10 °C mean field temperature
| 1.64E-07 | Saturated hydraulic conductivity [m/s] of the soil sample normalized to 10 °C mean field temperature
DATA
Date/Time | Runtime [ms] | Runtime [s] | Pressure Head [cm] | Fitting [cm] | Temperature [°C]
2025-12-03 16:33 | 917 | 0 | 19.069 | 19.069 | 21.07
2025-12-03 16:33 | 148 | 5.23 | 18.953 | 19.068 | 21.07
2025-12-03 16:33 | 128 | 6.21 | 18.93 | 19.067 | 21.07
2025-12-03 16:34 | 998 | 12.08 | 18.821 | 19.066 | 21.07
2025-12-03 16:34 | 91 | 21.17 | 18.72 | 19.064 | 21.07
2025-12-03 17:15 | 254 | 2471.34 | 18.619 | 18.444 | 21.18
2025-12-03 17:18 | 32 | 2689.12 | 18.518 | 18.39 | 21.18
2025-12-03 17:22 | 362 | 2914.44 | 18.418 | 18.334 | 21.18
2025-12-03 17:25 | 204 | 3128.29 | 18.316 | 18.281 | 21.19
2025-12-03 17:30 | 157 | 3375.24 | 18.214 | 18.22 | 21.2
2025-12-03 17:34 | 394 | 3633.48 | 18.114 | 18.157 | 21.2
2025-12-03 17:38 | 300 | 3866.38 | 18.014 | 18.1 | 21.2
2025-12-03 17:42 | 983 | 4133.07 | 17.913 | 18.035 | 21.2
2025-12-03 17:46 | 492 | 4371.57 | 17.813 | 17.977 | 21.21
2025-12-03 17:50 | 474 | 4620.56 | 17.713 | 17.917 | 21.21
2025-12-03 17:55 | 255 | 4869.34 | 17.611 | 17.857 | 21.21
2025-12-03 17:58 | 639 | 5106.72 | 17.508 | 17.8 | 21.22
2025-12-03 18:03 | 407 | 5359.49 | 17.407 | 17.74 | 21.22
2025-12-03 18:07 | 307 | 5608.39 | 17.306 | 17.681 | 21.22
2025-12-03 18:11 | 610 | 5862.69 | 17.206 | 17.62 | 21.23
2025-12-03 18:15 | 958 | 6114.04 | 17.105 | 17.561 | 21.23
2025-12-03 18:19 | 181 | 6362.26 | 17.005 | 17.502 | 21.24
2025-12-03 18:24 | 481 | 6619.56 | 16.904 | 17.442 | 21.24
2025-12-03 18:28 | 657 | 6876.74 | 16.803 | 17.382 | 21.24
2025-12-03 18:32 | 830 | 7102.91 | 16.703 | 17.329 | 21.24
2025-12-03 18:36 | 603 | 7388.69 | 16.602 | 17.263 | 21.24
2025-12-03 18:41 | 336 | 7654.42 | 16.5 | 17.201 | 21.24
2025-12-03 18:45 | 706 | 7907.79 | 16.399 | 17.143 | 21.24
2025-12-03 18:50 | 862 | 8193.95 | 16.298 | 17.077 | 21.24
2025-12-03 18:55 | 119 | 8471.2 | 16.198 | 17.014 | 21.25
2025-12-03 18:59 | 998 | 8764.08 | 16.098 | 16.947 | 21.23
2025-12-03 19:05 | 797 | 9081.88 | 15.996 | 16.875 | 21.28
2025-12-03 19:09 | 669 | 9346.75 | 15.895 | 16.815 | 21.27
2025-12-03 19:14 | 944 | 9639.03 | 15.792 | 16.749 | 21.26
2025-12-03 19:19 | 156 | 9934.24 | 15.686 | 16.683 | 21.26
2025-12-03 19:24 | 559 | 10221.64 | 15.585 | 16.619 | 21.25
2025-12-03 19:28 | 323 | 10503.41 | 15.485 | 16.557 | 21.24
2025-12-03 19:33 | 428 | 10778.51 | 15.383 | 16.496 | 21.24
2025-12-03 19:38 | 187 | 11061.27 | 15.281 | 16.433 | 21.23
2025-12-03 19:43 | 362 | 11352.45 | 15.181 | 16.369 | 21.23
2025-12-03 19:47 | 315 | 11633.4 | 15.08 | 16.308 | 21.23
2025-12-03 19:54 | 210 | 12020.29 | 14.98 | 16.224 | 21.23
2025-12-03 20:02 | 908 | 12535.99 | 14.878 | 16.112 | 21.23
2025-12-03 20:11 | 783 | 13053.87 | 14.774 | 16.001 | 21.23
2025-12-03 20:19 | 217 | 13530.3 | 14.674 | 15.9 | 21.22
2025-12-03 20:26 | 679 | 13933.76 | 14.573 | 15.814 | 21.22
2025-12-03 20:34 | 153 | 14457.24 | 14.472 | 15.704 | 21.21
2025-12-03 20:42 | 679 | 14945.76 | 14.371 | 15.602 | 21.21
2025-12-03 20:50 | 573 | 15406.66 | 14.27 | 15.506 | 21.2
2025-12-03 20:58 | 851 | 15880.93 | 14.167 | 15.409 | 21.19
2025-12-03 21:07 | 790 | 16445.87 | 14.066 | 15.293 | 21.18
2025-12-03 21:16 | 306 | 16954.39 | 13.966 | 15.19 | 21.17
2025-12-03 21:24 | 636 | 17461.72 | 13.865 | 15.088 | 21.16
2025-12-03 21:34 | 969 | 18035.05 | 13.764 | 14.973 | 21.15
2025-12-03 21:44 | 430 | 18628.51 | 13.659 | 14.855 | 21.15
2025-12-03 21:54 | 271 | 19229.35 | 13.559 | 14.737 | 21.13
2025-12-03 22:03 | 955 | 19809.04 | 13.459 | 14.624 | 21.13
2025-12-03 22:19 | 610 | 20749.69 | 13.358 | 14.443 | 21.34
2025-12-03 22:28 | 383 | 21303.47 | 13.252 | 14.337 | 21.34
2025-12-03 22:38 | 332 | 21902.41 | 13.151 | 14.224 | 21.32
2025-12-03 22:48 | 600 | 22488.68 | 13.051 | 14.114 | 21.3
2025-12-03 22:57 | 106 | 23025.19 | 12.949 | 14.014 | 21.27
2025-12-03 23:09 | 854 | 23725.94 | 12.848 | 13.884 | 21.25
2025-12-03 23:18 | 626 | 24288.71 | 12.747 | 13.781 | 21.23
2025-12-03 23:29 | 793 | 24937.88 | 12.645 | 13.664 | 21.2
2025-12-03 23:41 | 793 | 25656.88 | 12.541 | 13.535 | 21.18
2025-12-03 23:53 | 80 | 26384.16 | 12.441 | 13.405 | 21.15
2025-12-04 00:05 | 614 | 27075.7 | 12.338 | 13.284 | 21.14
2025-12-04 00:16 | 17 | 27760.1 | 12.237 | 13.164 | 21.14
2025-12-04 00:29 | 411 | 28536.49 | 12.137 | 13.03 | 21.13
2025-12-04 00:38 | 203 | 29082.29 | 12.034 | 12.937 | 21.12
2025-12-04 00:50 | 855 | 29780.94 | 11.925 | 12.819 | 21.11
2025-12-04 01:01 | 458 | 30430.54 | 11.825 | 12.71 | 21.09
2025-12-04 01:12 | 896 | 31139.98 | 11.723 | 12.592 | 21.09
2025-12-04 01:24 | 936 | 31869.02 | 11.616 | 12.472 | 21.07
2025-12-04 01:37 | 114 | 32590.2 | 11.516 | 12.355 | 21.05
2025-12-04 01:49 | 182 | 33325.26 | 11.415 | 12.237 | 21.04
2025-12-04 02:00 | 933 | 34025.02 | 11.315 | 12.125 | 21.04
2025-12-04 02:13 | 591 | 34760.67 | 11.214 | 12.009 | 21.02
2025-12-04 02:26 | 469 | 35557.55 | 11.112 | 11.885 | 21.1
2025-12-04 02:41 | 601 | 36460.68 | 11.011 | 11.746 | 21.08
2025-12-04 02:54 | 153 | 37251.24 | 10.908 | 11.625 | 21.06
2025-12-04 03:07 | 562 | 38025.64 | 10.807 | 11.509 | 21.04
2025-12-04 03:20 | 429 | 38799.51 | 10.701 | 11.393 | 21.04
2025-12-04 03:35 | 529 | 39677.61 | 10.601 | 11.264 | 21.01
2025-12-04 03:48 | 191 | 40496.27 | 10.499 | 11.145 | 20.98
2025-12-04 03:59 | 873 | 41163.96 | 10.394 | 11.049 | 20.97
2025-12-04 04:16 | 148 | 42188.23 | 10.294 | 10.903 | 20.97
2025-12-04 04:29 | 774 | 42920.86 | 10.193 | 10.8 | 20.97
2025-12-04 04:43 | 253 | 43749.34 | 10.092 | 10.685 | 20.97
2025-12-04 04:56 | 696 | 44588.78 | 9.992 | 10.57 | 20.95
2025-12-04 05:12 | 829 | 45527.91 | 9.891 | 10.443 | 21.03
2025-12-04 05:29 | 227 | 46520.31 | 9.786 | 10.31 | 21.14
2025-12-04 05:46 | 480 | 47557.56 | 9.684 | 10.174 | 21.11
2025-12-04 06:00 | 878 | 48406.96 | 9.583 | 10.063 | 21.08
2025-12-04 06:26 | 823 | 49931.91 | 9.483 | 9.868 | 21.26
2025-12-04 06:41 | 564 | 50830.65 | 9.381 | 9.755 | 21.23
2025-12-04 06:56 | 632 | 51744.72 | 9.28 | 9.642 | 21.19
2025-12-04 07:13 | 713 | 52800.8 | 9.174 | 9.513 | 21.15
2025-12-04 07:30 | 362 | 53809.44 | 9.071 | 9.391 | 21.1
2025-12-04 07:47 | 2 | 54819.08 | 8.966 | 9.272 | 21.06
2025-12-04 08:07 | 282 | 56044.37 | 8.865 | 9.128 | 21.01
2025-12-04 08:30 | 686 | 57385.77 | 8.762 | 8.974 | 20.99
2025-12-04 08:57 | 42 | 59013.13 | 8.661 | 8.792 | 20.98
2025-12-04 09:21 | 160 | 60455.24 | 8.561 | 8.633 | 20.99
2025-12-04 09:48 | 265 | 62101.35 | 8.456 | 8.456 | 21