## KSAT_Measurement
KSAT
CulturInfo | en-US
Software Version | 1.6.5
Firmware Version | 1.5
Last setting of the zero point | 40909
Serial Number | 0424
File name | KSAT_measurement_F4-BD-A3_001
Additional comments
MEASUREMENT
Mode | FallingHead
Sample rate [s] | Auto
Crown type | FilterPlateCrown
Use Synthetic Data | FALSE
PARAMETERS
OPERATION PARAMETERS
H_end_abs [cm] | 0.5 | Hydraulic head difference at stop of measurement
H_end_rel [-] | 0.25 | Relative hydraulic head (with respect to initial pressure head) to stop measurement
dH_min [cm] | 0.1 | Minimum hydraulic head difference for two successive readings
dH_ini [cm] | 1 | Required hydraulic head increase between two readings to trigger automatic start of measurement campaign
GEOMETRY PARAMETERS
A_bur1 [cm²] | 4.524 | Standard burette cross-sectional area
A_cap_in [cm²] | 0.075 | Burette extension internal cross-sectional area
A_sample [cm²] | 19.6 | Sample cross-sectional area
L_bur [cm] | 22.5 | Standard burette length
L_sample [cm] | 5.1 | Height of soil sample
L_plate_Bottom [cm] | 0.8 | Bottom porous plate height
L_plate_Top [cm] | 0.3 | Upper porous plate height
EVALUATION PARAMETERS
T_ref [°C] | 20 | Reference temperature for K calculations
K_plate [cm/d] | 14000 | Porous plate conductivity
Use Auto-Offset | TRUE | Use auto offset correction for measured hydraulic head
Max Auto-Offset [cm] | 1 | Max. value for auto offset correction
Trigger Auto-Offset [cm] | 1 | Hydraulic head change after auto offset correction becomes active
Start of measurement | 11/18/2025 12:45:28 PM
Test duration | 00:03:15
RESULT
Use auto offset adjustment | TRUE
Max offset adjustment [cm] | 1
Fitting Parameter a [cm] | 19.16 | coefficient a of the fitted exponential pressure head decrease function y = a * exp(-b*t)+c, where y is the pressure head in cm and t is time in s
Fitting Parameter b [s-1] | -6.49E-03 | coefficient b of the fitted exponential pressure head decrease function y = a * exp(-b*t)+c, where y is the pressure head in cm and t is time in s
Fitting Parameter c [cm] | 0.9 | coefficient c of the fitted exponential pressure head decrease function y = a * exp(-b*t)+c, where y is the pressure head in cm and t is time in s
Fitting Parameter r2 [-] | 1.0000 | coefficient of determination of the exponential pressure head decrease function that is fitted to the observed data
Ks Total [cm/d] | 802.650 | Saturated hydraulic conductivity [cm/d] of the entire system
Ks Total [m/s] | 9.33E-05 | Saturated hydraulic conductivity [m/s] of the entire system
Ks Soil [cm/d] | 667.029 | Saturated hydraulic conductivity [cm/d] of the soil sample itself
Ks Soil [m/s] | 7.76E-05 | Saturated hydraulic conductivity [m/s] of the soil sample itself
| 644.296 | Saturated hydraulic conductivity [cm/d] of the soil sample normalized to 10 °C mean field temperature
| 7.49E-05 | Saturated hydraulic conductivity [m/s] of the soil sample normalized to 10 °C mean field temperature
DATA
Date/Time | Runtime [ms] | Runtime [s] | Pressure Head [cm] | Fitting [cm] | Temperature [°C]
2025-11-18 12:45 | 768 | 0 | 18.255 | 18.255 | 21.48
2025-11-18 12:46 | 598 | 1.83 | 18.09 | 18.029 | 21.48
2025-11-18 12:46 | 203 | 3.44 | 17.81 | 17.833 | 21.48
2025-11-18 12:46 | 790 | 5.02 | 17.668 | 17.641 | 21.48
2025-11-18 12:46 | 391 | 6.62 | 17.464 | 17.449 | 21.49
2025-11-18 12:46 | 31 | 8.26 | 17.244 | 17.255 | 21.49
2025-11-18 12:46 | 612 | 9.84 | 17.077 | 17.069 | 21.49
2025-11-18 12:46 | 172 | 11.4 | 16.886 | 16.888 | 21.49
2025-11-18 12:46 | 752 | 12.98 | 16.701 | 16.707 | 21.49
2025-11-18 12:46 | 373 | 14.61 | 16.515 | 16.522 | 21.49
2025-11-18 12:46 | 932 | 16.16 | 16.328 | 16.347 | 21.5
2025-11-18 12:46 | 553 | 17.79 | 16.151 | 16.166 | 21.5
2025-11-18 12:46 | 173 | 19.4 | 15.98 | 15.988 | 21.5
2025-11-18 12:46 | 733 | 20.97 | 15.797 | 15.818 | 21.5
2025-11-18 12:46 | 274 | 22.51 | 15.636 | 15.651 | 21.5
2025-11-18 12:46 | 853 | 24.08 | 15.469 | 15.482 | 21.5
2025-11-18 12:46 | 473 | 25.71 | 15.342 | 15.311 | 21.5
2025-11-18 12:46 | 33 | 27.26 | 15.167 | 15.148 | 21.5
2025-11-18 12:46 | 684 | 28.92 | 14.923 | 14.977 | 21.5
2025-11-18 12:46 | 264 | 30.5 | 14.793 | 14.815 | 21.5
2025-11-18 12:46 | 844 | 32.08 | 14.634 | 14.654 | 21.5
2025-11-18 12:46 | 424 | 33.66 | 14.48 | 14.496 | 21.5
2025-11-18 12:46 | 964 | 35.2 | 14.344 | 14.342 | 21.49
2025-11-18 12:46 | 625 | 36.86 | 14.17 | 14.179 | 21.49
2025-11-18 12:46 | 244 | 38.48 | 14.002 | 14.021 | 21.49
2025-11-18 12:46 | 843 | 40.08 | 13.845 | 13.867 | 21.49
2025-11-18 12:46 | 749 | 41.98 | 13.663 | 13.686 | 21.49
2025-11-18 12:46 | 429 | 43.66 | 13.518 | 13.527 | 21.49
2025-11-18 12:46 | 29 | 45.26 | 13.371 | 13.378 | 21.48
2025-11-18 12:46 | 649 | 46.88 | 13.234 | 13.229 | 21.48
2025-11-18 12:46 | 234 | 48.47 | 13.078 | 13.084 | 21.48
2025-11-18 12:46 | 863 | 50.1 | 12.902 | 12.937 | 21.48
2025-11-18 12:46 | 414 | 51.65 | 12.758 | 12.799 | 21.48
2025-11-18 12:46 | 23 | 53.25 | 12.619 | 12.656 | 21.48
2025-11-18 12:46 | 653 | 54.89 | 12.486 | 12.514 | 21.48
2025-11-18 12:46 | 294 | 56.53 | 12.35 | 12.371 | 21.47
2025-11-18 12:46 | 934 | 58.17 | 12.217 | 12.231 | 21.47
2025-11-18 12:46 | 534 | 59.77 | 12.116 | 12.095 | 21.47
2025-11-18 12:47 | 134 | 61.37 | 11.979 | 11.961 | 21.47
2025-11-18 12:47 | 794 | 63.03 | 11.846 | 11.823 | 21.47
2025-11-18 12:47 | 385 | 64.62 | 11.71 | 11.692 | 21.47
2025-11-18 12:47 | 145 | 66.38 | 11.551 | 11.549 | 21.47
2025-11-18 12:47 | 825 | 68.06 | 11.422 | 11.414 | 21.47
2025-11-18 12:47 | 445 | 69.68 | 11.293 | 11.285 | 21.47
2025-11-18 12:47 | 155 | 71.39 | 11.144 | 11.151 | 21.47
2025-11-18 12:47 | 655 | 73.89 | 10.954 | 10.957 | 21.47
2025-11-18 12:47 | 175 | 76.41 | 10.792 | 10.765 | 21.47
2025-11-18 12:47 | 835 | 78.07 | 10.647 | 10.64 | 21.47
2025-11-18 12:47 | 415 | 79.65 | 10.509 | 10.522 | 21.47
2025-11-18 12:47 | 975 | 81.21 | 10.397 | 10.407 | 21.47
2025-11-18 12:47 | 556 | 82.79 | 10.286 | 10.291 | 21.47
2025-11-18 12:47 | 156 | 84.39 | 10.173 | 10.176 | 21.47
2025-11-18 12:47 | 786 | 86.02 | 10.03 | 10.059 | 21.47
2025-11-18 12:47 | 377 | 87.61 | 9.917 | 9.946 | 21.47
2025-11-18 12:47 | 17 | 89.25 | 9.808 | 9.832 | 21.47
2025-11-18 12:47 | 597 | 90.83 | 9.7 | 9.722 | 21.47
2025-11-18 12:47 | 216 | 92.45 | 9.589 | 9.611 | 21.47
2025-11-18 12:47 | 807 | 95.04 | 9.427 | 9.436 | 21.47
2025-11-18 12:47 | 528 | 96.76 | 9.318 | 9.321 | 21.47
2025-11-18 12:47 | 169 | 98.4 | 9.186 | 9.213 | 21.47
2025-11-18 12:47 | 768 | 100 | 9.085 | 9.108 | 21.47
2025-11-18 12:47 | 348 | 101.58 | 8.982 | 9.006 | 21.47
2025-11-18 12:47 | 186 | 103.42 | 8.881 | 8.889 | 21.47
2025-11-18 12:47 | 765 | 105 | 8.78 | 8.789 | 21.47
2025-11-18 12:47 | 435 | 106.67 | 8.653 | 8.684 | 21.46
2025-11-18 12:47 | 5 | 109.24 | 8.529 | 8.526 | 21.46
2025-11-18 12:47 | 466 | 111.7 | 8.378 | 8.376 | 21.46
2025-11-18 12:47 | 46 | 113.28 | 8.274 | 8.282 | 21.46
2025-11-18 12:47 | 656 | 114.89 | 8.155 | 8.186 | 21.46
2025-11-18 12:47 | 257 | 117.49 | 8.028 | 8.034 | 21.46
2025-11-18 12:47 | 778 | 120.01 | 7.866 | 7.889 | 21.46
2025-11-18 12:48 | 298 | 122.53 | 7.731 | 7.746 | 21.46
2025-11-18 12:48 | 801 | 125.03 | 7.578 | 7.607 | 21.46
2025-11-18 12:48 | 299 | 127.53 | 7.447 | 7.47 | 21.46
2025-11-18 12:48 | 869 | 130.1 | 7.305 | 7.332 | 21.46
2025-11-18 12:48 | 526 | 132.76 | 7.167 | 7.191 | 21.46
2025-11-18 12:48 | 26 | 135.26 | 7.054 | 7.061 | 21.46
2025-11-18 12:48 | 676 | 136.91 | 6.944 | 6.976 | 21.46
2025-11-18 12:48 | 326 | 139.56 | 6.826 | 6.842 | 21.46
2025-11-18 12:48 | 876 | 142.11 | 6.682 | 6.714 | 21.46
2025-11-18 12:48 | 407 | 144.64 | 6.582 | 6.59 | 21.46
2025-11-18 12:48 | 887 | 147.12 | 6.45 | 6.471 | 21.46
2025-11-18 12:48 | 458 | 149.69 | 6.343 | 6.349 | 21.46
2025-11-18 12:48 | 958 | 152.19 | 6.21 | 6.232 | 21.46
2025-11-18 12:48 | 478 | 154.71 | 6.099 | 6.116 | 21.46
2025-11-18 12:48 | 58 | 157.29 | 5.984 | 6 | 21.46
2025-11-18 12:48 | 539 | 160.77 | 5.843 | 5.846 | 21.46
2025-11-18 12:48 | 119 | 163.35 | 5.741 | 5.734 | 21.46
2025-11-18 12:48 | 740 | 165.97 | 5.623 | 5.622 | 21.46
2025-11-18 12:48 | 360 | 168.59 | 5.5 | 5.512 | 21.46
2025-11-18 12:48 | 861 | 172.09 | 5.35 | 5.368 | 21.46
2025-11-18 12:48 | 311 | 175.54 | 5.208 | 5.229 | 21.45
2025-11-18 12:48 | 771 | 179 | 5.084 | 5.093 | 21.45
2025-11-18 12:49 | 331 | 181.56 | 4.981 | 4.994 | 21.45
2025-11-18 12:49 | 851 | 185.08 | 4.849 | 4.861 | 21.45
2025-11-18 12:49 | 302 | 188.53 | 4.728 | 4.733 | 21.46
2025-11-18 12:49 | 959 | 192.19 | 4.601 | 4.601 | 21.46
2025-11-18 12:49 | 459 | 195.69 | 4.475 | -99999 | 21.45