## KSAT_Measurement
KSAT
CulturInfo | en-US
Software Version | 1.6.5
Firmware Version | 1.5
Last setting of the zero point | 40909
Serial Number | 0424
File name | KSAT_measurement_F4-BD-B1_002
Additional comments
MEASUREMENT
Mode | FallingHead
Sample rate [s] | Auto
Crown type | FilterPlateCrown
Use Synthetic Data | FALSE
PARAMETERS
OPERATION PARAMETERS
H_end_abs [cm] | 0.5 | Hydraulic head difference at stop of measurement
H_end_rel [-] | 0.25 | Relative hydraulic head (with respect to initial pressure head) to stop measurement
dH_min [cm] | 0.1 | Minimum hydraulic head difference for two successive readings
dH_ini [cm] | 1 | Required hydraulic head increase between two readings to trigger automatic start of measurement campaign
GEOMETRY PARAMETERS
A_bur1 [cm²] | 4.524 | Standard burette cross-sectional area
A_cap_in [cm²] | 0.075 | Burette extension internal cross-sectional area
A_sample [cm²] | 19.6 | Sample cross-sectional area
L_bur [cm] | 22.5 | Standard burette length
L_sample [cm] | 5.1 | Height of soil sample
L_plate_Bottom [cm] | 0.8 | Bottom porous plate height
L_plate_Top [cm] | 0.3 | Upper porous plate height
EVALUATION PARAMETERS
T_ref [°C] | 20 | Reference temperature for K calculations
K_plate [cm/d] | 14000 | Porous plate conductivity
Use Auto-Offset | TRUE | Use auto offset correction for measured hydraulic head
Max Auto-Offset [cm] | 1 | Max. value for auto offset correction
Trigger Auto-Offset [cm] | 1 | Hydraulic head change after auto offset correction becomes active
Start of measurement | 10/27/2025 5:27:53 PM
Test duration | 00:08:01
RESULT
Use auto offset adjustment | TRUE
Max offset adjustment [cm] | 1
Fitting Parameter a [cm] | 13.28 | coefficient a of the fitted exponential pressure head decrease function y = a * exp(-b*t)+c, where y is the pressure head in cm and t is time in s
Fitting Parameter b [s-1] | -4.50E-04 | coefficient b of the fitted exponential pressure head decrease function y = a * exp(-b*t)+c, where y is the pressure head in cm and t is time in s
Fitting Parameter c [cm] | -1 | coefficient c of the fitted exponential pressure head decrease function y = a * exp(-b*t)+c, where y is the pressure head in cm and t is time in s
Fitting Parameter r2 [-] | 1.0000 | coefficient of determination of the exponential pressure head decrease function that is fitted to the observed data
Ks Total [cm/d] | 55.632 | Saturated hydraulic conductivity [cm/d] of the entire system
Ks Total [m/s] | 6.47E-06 | Saturated hydraulic conductivity [m/s] of the entire system
Ks Soil [cm/d] | 45.794 | Saturated hydraulic conductivity [cm/d] of the soil sample itself
Ks Soil [m/s] | 5.32E-06 | Saturated hydraulic conductivity [m/s] of the soil sample itself
| 44.076 | Saturated hydraulic conductivity [cm/d] of the soil sample normalized to 10 °C mean field temperature
| 5.13E-06 | Saturated hydraulic conductivity [m/s] of the soil sample normalized to 10 °C mean field temperature
DATA
Date/Time | Runtime [ms] | Runtime [s] | Pressure Head [cm] | Fitting [cm] | Temperature [°C]
2025-10-27 17:28 | 283 | 0 | 14.28 | 14.28 | 21.63
2025-10-27 17:28 | 33 | 3.75 | 14.255 | 14.258 | 21.63
2025-10-27 17:28 | 23 | 4.74 | 14.25 | 14.252 | 21.63
2025-10-27 17:28 | 453 | 20.17 | 14.15 | 14.16 | 21.63
2025-10-27 17:29 | 157 | 37.87 | 14.048 | 14.056 | 21.63
2025-10-27 17:29 | 868 | 55.59 | 13.947 | 13.952 | 21.62
2025-10-27 17:29 | 519 | 73.24 | 13.843 | 13.85 | 21.63
2025-10-27 17:29 | 209 | 89.93 | 13.742 | 13.753 | 21.63
2025-10-27 17:30 | 949 | 107.67 | 13.639 | 13.652 | 21.63
2025-10-27 17:30 | 601 | 126.32 | 13.534 | 13.546 | 21.63
2025-10-27 17:30 | 263 | 144.98 | 13.433 | 13.441 | 21.63
2025-10-27 17:31 | 5 | 162.72 | 13.329 | 13.342 | 21.63
2025-10-27 17:31 | 596 | 181.31 | 13.227 | 13.24 | 21.63
2025-10-27 17:31 | 239 | 199.96 | 13.126 | 13.137 | 21.63
2025-10-27 17:32 | 890 | 218.61 | 13.022 | 13.036 | 21.63
2025-10-27 17:32 | 533 | 238.25 | 12.922 | 12.93 | 21.63
2025-10-27 17:32 | 66 | 257.78 | 12.818 | 12.826 | 21.63
2025-10-27 17:33 | 639 | 278.36 | 12.716 | 12.717 | 21.63
2025-10-27 17:33 | 373 | 298.09 | 12.612 | 12.613 | 21.63
2025-10-27 17:33 | 54 | 315.77 | 12.508 | 12.521 | 21.63
2025-10-27 17:34 | 498 | 338.22 | 12.407 | 12.405 | 21.63
2025-10-27 17:34 | 179 | 357.9 | 12.305 | 12.305 | 21.63
2025-10-27 17:34 | 712 | 378.43 | 12.204 | 12.201 | 21.63
2025-10-27 17:35 | 264 | 398.98 | 12.104 | 12.098 | 21.63
2025-10-27 17:35 | 896 | 417.61 | 12.004 | 12.005 | 21.63
2025-10-27 17:35 | 369 | 440.09 | 11.899 | 11.894 | 21.64
2025-10-27 17:36 | 876 | 460.59 | 11.795 | 11.794 | 21.64
2025-10-27 17:36 | 420 | 481.14 | 11.695 | 11.695 | 21.64