## KSAT_Measurement
KSAT
CulturInfo | en-US
Software Version | 1.6.5
Firmware Version | 1.5
Last setting of the zero point | 40909
Serial Number | 0424
File name | KSAT_measurement_R1-BD-B2_000
Additional comments
MEASUREMENT
Mode | FallingHead
Sample rate [s] | Auto
Crown type | FilterPlateCrown
Use Synthetic Data | FALSE
PARAMETERS
OPERATION PARAMETERS
H_end_abs [cm] | 0.5 | Hydraulic head difference at stop of measurement
H_end_rel [-] | 0.25 | Relative hydraulic head (with respect to initial pressure head) to stop measurement
dH_min [cm] | 0.1 | Minimum hydraulic head difference for two successive readings
dH_ini [cm] | 1 | Required hydraulic head increase between two readings to trigger automatic start of measurement campaign
GEOMETRY PARAMETERS
A_bur1 [cm²] | 4.524 | Standard burette cross-sectional area
A_cap_in [cm²] | 0.075 | Burette extension internal cross-sectional area
A_sample [cm²] | 19.6 | Sample cross-sectional area
L_bur [cm] | 22.5 | Standard burette length
L_sample [cm] | 5.1 | Height of soil sample
L_plate_Bottom [cm] | 0.8 | Bottom porous plate height
L_plate_Top [cm] | 0.3 | Upper porous plate height
EVALUATION PARAMETERS
T_ref [°C] | 20 | Reference temperature for K calculations
K_plate [cm/d] | 14000 | Porous plate conductivity
Use Auto-Offset | TRUE | Use auto offset correction for measured hydraulic head
Max Auto-Offset [cm] | 1 | Max. value for auto offset correction
Trigger Auto-Offset [cm] | 1 | Hydraulic head change after auto offset correction becomes active
Start of measurement | 10/24/2025 12:42:22 PM
Test duration | 01:42:06
RESULT
Use auto offset adjustment | TRUE
Max offset adjustment [cm] | 1
Fitting Parameter a [cm] | 18.2 | coefficient a of the fitted exponential pressure head decrease function y = a * exp(-b*t)+c, where y is the pressure head in cm and t is time in s
Fitting Parameter b [s-1] | -1.63E-05 | coefficient b of the fitted exponential pressure head decrease function y = a * exp(-b*t)+c, where y is the pressure head in cm and t is time in s
Fitting Parameter c [cm] | -1 | coefficient c of the fitted exponential pressure head decrease function y = a * exp(-b*t)+c, where y is the pressure head in cm and t is time in s
Fitting Parameter r2 [-] | 0.9997 | coefficient of determination of the exponential pressure head decrease function that is fitted to the observed data
Ks Total [cm/d] | 2.018 | Saturated hydraulic conductivity [cm/d] of the entire system
Ks Total [m/s] | 2.35E-07 | Saturated hydraulic conductivity [m/s] of the entire system
Ks Soil [cm/d] | 1.660 | Saturated hydraulic conductivity [cm/d] of the soil sample itself
Ks Soil [m/s] | 1.93E-07 | Saturated hydraulic conductivity [m/s] of the soil sample itself
| 1.584 | Saturated hydraulic conductivity [cm/d] of the soil sample normalized to 10 °C mean field temperature
| 1.84E-07 | Saturated hydraulic conductivity [m/s] of the soil sample normalized to 10 °C mean field temperature
DATA
Date/Time | Runtime [ms] | Runtime [s] | Pressure Head [cm] | Fitting [cm] | Temperature [°C]
2025-10-24 12:42 | 191 | 0 | 19.204 | 19.204 | 22.09
2025-10-24 12:43 | 566 | 8.37 | 19.198 | 19.202 | 22.11
2025-10-24 12:43 | 616 | 9.42 | 19.196 | 19.201 | 22.11
2025-10-24 12:48 | 413 | 338.22 | 19.095 | 19.104 | 22.18
2025-10-24 12:54 | 718 | 712.53 | 18.994 | 18.994 | 22.2
2025-10-24 13:00 | 324 | 1036.13 | 18.892 | 18.899 | 22.15
2025-10-24 13:04 | 889 | 1292.7 | 18.792 | 18.824 | 22.12
2025-10-24 13:12 | 906 | 1758.71 | 18.692 | 18.689 | 22.04
2025-10-24 13:18 | 904 | 2141.71 | 18.591 | 18.579 | 22
2025-10-24 13:22 | 892 | 2373.7 | 18.488 | 18.512 | 21.99
2025-10-24 13:29 | 29 | 2799.84 | 18.388 | 18.391 | 21.95
2025-10-24 13:34 | 446 | 3112.26 | 18.288 | 18.303 | 21.93
2025-10-24 13:40 | 526 | 3478.34 | 18.188 | 18.199 | 21.93
2025-10-24 13:47 | 909 | 3857.72 | 18.086 | 18.093 | 21.91
2025-10-24 13:53 | 247 | 4244.06 | 17.986 | 17.986 | 21.93
2025-10-24 13:58 | 816 | 4553.62 | 17.881 | 17.9 | 21.9
2025-10-24 14:05 | 934 | 4949.74 | 17.781 | 17.791 | 21.87
2025-10-24 14:11 | 827 | 5301.64 | 17.674 | 17.695 | 21.85
2025-10-24 14:18 | 766 | 5728.58 | 17.573 | 17.579 | 21.8
2025-10-24 14:24 | 632 | 6126.44 | 17.472 | 17.472 | 21.87