## KSAT_Measurement
KSAT
CulturInfo | en-US
Software Version | 1.6.5
Firmware Version | 1.5
Last setting of the zero point | 40909
Serial Number | 0424
File name | KSAT_measurement_R2-BD-A3_003
Additional comments
MEASUREMENT
Mode | FallingHead
Sample rate [s] | Auto
Crown type | FilterPlateCrown
Use Synthetic Data | FALSE
PARAMETERS
OPERATION PARAMETERS
H_end_abs [cm] | 0.5 | Hydraulic head difference at stop of measurement
H_end_rel [-] | 0.25 | Relative hydraulic head (with respect to initial pressure head) to stop measurement
dH_min [cm] | 0.1 | Minimum hydraulic head difference for two successive readings
dH_ini [cm] | 1 | Required hydraulic head increase between two readings to trigger automatic start of measurement campaign
GEOMETRY PARAMETERS
A_bur1 [cm²] | 4.524 | Standard burette cross-sectional area
A_cap_in [cm²] | 0.075 | Burette extension internal cross-sectional area
A_sample [cm²] | 19.6 | Sample cross-sectional area
L_bur [cm] | 22.5 | Standard burette length
L_sample [cm] | 5.1 | Height of soil sample
L_plate_Bottom [cm] | 0.8 | Bottom porous plate height
L_plate_Top [cm] | 0.3 | Upper porous plate height
EVALUATION PARAMETERS
T_ref [°C] | 20 | Reference temperature for K calculations
K_plate [cm/d] | 14000 | Porous plate conductivity
Use Auto-Offset | TRUE | Use auto offset correction for measured hydraulic head
Max Auto-Offset [cm] | 1 | Max. value for auto offset correction
Trigger Auto-Offset [cm] | 1 | Hydraulic head change after auto offset correction becomes active
Start of measurement | 11/19/2025 3:42:22 PM
Test duration | 00:09:44
RESULT
Use auto offset adjustment | TRUE
Max offset adjustment [cm] | 1
Fitting Parameter a [cm] | 17.73 | coefficient a of the fitted exponential pressure head decrease function y = a * exp(-b*t)+c, where y is the pressure head in cm and t is time in s
Fitting Parameter b [s-1] | -2.51E-03 | coefficient b of the fitted exponential pressure head decrease function y = a * exp(-b*t)+c, where y is the pressure head in cm and t is time in s
Fitting Parameter c [cm] | -0.4 | coefficient c of the fitted exponential pressure head decrease function y = a * exp(-b*t)+c, where y is the pressure head in cm and t is time in s
Fitting Parameter r2 [-] | 1.0000 | coefficient of determination of the exponential pressure head decrease function that is fitted to the observed data
Ks Total [cm/d] | 310.169 | Saturated hydraulic conductivity [cm/d] of the entire system
Ks Total [m/s] | 3.61E-05 | Saturated hydraulic conductivity [m/s] of the entire system
Ks Soil [cm/d] | 256.146 | Saturated hydraulic conductivity [cm/d] of the soil sample itself
Ks Soil [m/s] | 2.98E-05 | Saturated hydraulic conductivity [m/s] of the soil sample itself
| 247.116 | Saturated hydraulic conductivity [cm/d] of the soil sample normalized to 10 °C mean field temperature
| 2.87E-05 | Saturated hydraulic conductivity [m/s] of the soil sample normalized to 10 °C mean field temperature
DATA
Date/Time | Runtime [ms] | Runtime [s] | Pressure Head [cm] | Fitting [cm] | Temperature [°C]
2025-11-19 15:42 | 188 | -3.61 | 0.825 | -99999 | 21.54
2025-11-19 15:42 | 807 | -0.99 | 18.161 | -99999 | 21.54
2025-11-19 15:42 | 797 | 0 | 18.128 | 18.128 | 21.54
2025-11-19 15:42 | 917 | 2.12 | 18.023 | 18.034 | 21.54
2025-11-19 15:43 | 508 | 4.71 | 17.922 | 17.92 | 21.54
2025-11-19 15:43 | 138 | 7.34 | 17.801 | 17.805 | 21.54
2025-11-19 15:43 | 712 | 9.92 | 17.685 | 17.692 | 21.54
2025-11-19 15:43 | 308 | 12.51 | 17.563 | 17.58 | 21.54
2025-11-19 15:43 | 839 | 15.04 | 17.449 | 17.472 | 21.54
2025-11-19 15:43 | 328 | 18.53 | 17.306 | 17.323 | 21.54
2025-11-19 15:43 | 929 | 21.13 | 17.195 | 17.213 | 21.54
2025-11-19 15:43 | 430 | 24.63 | 17.068 | 17.066 | 21.54
2025-11-19 15:43 | 990 | 28.19 | 16.916 | 16.918 | 21.54
2025-11-19 15:43 | 520 | 30.72 | 16.8 | 16.813 | 21.54
2025-11-19 15:43 | 10 | 34.21 | 16.651 | 16.67 | 21.54
2025-11-19 15:43 | 691 | 36.89 | 16.543 | 16.561 | 21.54
2025-11-19 15:43 | 213 | 39.42 | 16.433 | 16.459 | 21.54
2025-11-19 15:43 | 702 | 42.91 | 16.291 | 16.319 | 21.54
2025-11-19 15:43 | 193 | 46.4 | 16.164 | 16.18 | 21.54
2025-11-19 15:43 | 673 | 49.88 | 16.022 | 16.043 | 21.54
2025-11-19 15:43 | 194 | 53.4 | 15.878 | 15.906 | 21.54
2025-11-19 15:43 | 735 | 55.94 | 15.764 | 15.807 | 21.54
2025-11-19 15:43 | 205 | 59.41 | 15.636 | 15.673 | 21.54
2025-11-19 15:43 | 685 | 62.89 | 15.508 | 15.541 | 21.54
2025-11-19 15:44 | 225 | 66.43 | 15.384 | 15.407 | 21.54
2025-11-19 15:44 | 666 | 69.87 | 15.241 | 15.278 | 21.54
2025-11-19 15:44 | 126 | 73.33 | 15.108 | 15.149 | 21.54
2025-11-19 15:44 | 726 | 75.93 | 15.003 | 15.053 | 21.54
2025-11-19 15:44 | 237 | 79.44 | 14.884 | 14.925 | 21.54
2025-11-19 15:44 | 817 | 83.02 | 14.77 | 14.795 | 21.53
2025-11-19 15:44 | 527 | 85.73 | 14.667 | 14.698 | 21.53
2025-11-19 15:44 | 148 | 89.35 | 14.558 | 14.568 | 21.53
2025-11-19 15:44 | 628 | 92.83 | 14.444 | 14.445 | 21.53
2025-11-19 15:44 | 59 | 95.26 | 14.332 | 14.36 | 21.53
2025-11-19 15:44 | 669 | 98.87 | 14.195 | 14.234 | 21.53
2025-11-19 15:44 | 219 | 102.42 | 14.087 | 14.111 | 21.53
2025-11-19 15:44 | 699 | 105.9 | 13.965 | 13.992 | 21.53
2025-11-19 15:44 | 260 | 109.46 | 13.848 | 13.871 | 21.53
2025-11-19 15:44 | 670 | 113.87 | 13.71 | 13.723 | 21.53
2025-11-19 15:44 | 120 | 117.32 | 13.597 | 13.608 | 21.53
2025-11-19 15:44 | 661 | 120.86 | 13.49 | 13.491 | 21.53
2025-11-19 15:45 | 122 | 124.33 | 13.376 | 13.378 | 21.53
2025-11-19 15:45 | 681 | 127.88 | 13.262 | 13.263 | 21.53
2025-11-19 15:45 | 162 | 131.37 | 13.155 | 13.151 | 21.53
2025-11-19 15:45 | 651 | 134.85 | 13.044 | 13.04 | 21.53
2025-11-19 15:45 | 91 | 138.29 | 12.935 | 12.931 | 21.53
2025-11-19 15:45 | 601 | 142.8 | 12.807 | 12.79 | 21.53
2025-11-19 15:45 | 161 | 146.36 | 12.698 | 12.68 | 21.53
2025-11-19 15:45 | 622 | 149.83 | 12.573 | 12.574 | 21.53
2025-11-19 15:45 | 33 | 154.24 | 12.451 | 12.44 | 21.53
2025-11-19 15:45 | 613 | 157.82 | 12.344 | 12.332 | 21.53
2025-11-19 15:45 | 63 | 162.27 | 12.218 | 12.2 | 21.53
2025-11-19 15:45 | 574 | 165.78 | 12.112 | 12.096 | 21.53
2025-11-19 15:45 | 64 | 169.27 | 12.012 | 11.994 | 21.53
2025-11-19 15:45 | 484 | 173.69 | 11.884 | 11.867 | 21.53
2025-11-19 15:45 | 5 | 177.21 | 11.783 | 11.766 | 21.53
2025-11-19 15:45 | 455 | 181.66 | 11.661 | 11.64 | 21.53
2025-11-19 15:46 | 896 | 186.1 | 11.533 | 11.515 | 21.53
2025-11-19 15:46 | 396 | 190.6 | 11.423 | 11.39 | 21.53
2025-11-19 15:46 | 837 | 195.04 | 11.294 | 11.269 | 21.53
2025-11-19 15:46 | 302 | 199.51 | 11.178 | 11.147 | 21.53
2025-11-19 15:46 | 802 | 203.01 | 11.074 | 11.054 | 21.53
2025-11-19 15:46 | 233 | 207.44 | 10.972 | 10.936 | 21.53
2025-11-19 15:46 | 692 | 210.89 | 10.858 | 10.845 | 21.53
2025-11-19 15:46 | 184 | 215.39 | 10.756 | 10.728 | 21.53
2025-11-19 15:46 | 653 | 218.86 | 10.648 | 10.638 | 21.53
2025-11-19 15:46 | 134 | 223.34 | 10.541 | 10.524 | 21.52
2025-11-19 15:46 | 946 | 227.15 | 10.437 | 10.427 | 21.52
2025-11-19 15:46 | 431 | 231.63 | 10.336 | 10.315 | 21.52
2025-11-19 15:46 | 891 | 235.09 | 10.236 | 10.23 | 21.52
2025-11-19 15:46 | 363 | 239.57 | 10.135 | 10.12 | 21.52
2025-11-19 15:46 | 813 | 244.02 | 10.019 | 10.012 | 21.52
2025-11-19 15:47 | 203 | 248.41 | 9.912 | 9.907 | 21.52
2025-11-19 15:47 | 603 | 253.81 | 9.786 | 9.779 | 21.52
2025-11-19 15:47 | 84 | 258.29 | 9.671 | 9.674 | 21.52
2025-11-19 15:47 | 475 | 263.68 | 9.556 | 9.549 | 21.52
2025-11-19 15:47 | 996 | 268.2 | 9.436 | 9.446 | 21.52
2025-11-19 15:47 | 477 | 273.68 | 9.319 | 9.323 | 21.52
2025-11-19 15:47 | 28 | 278.23 | 9.205 | 9.221 | 21.52
2025-11-19 15:47 | 418 | 283.62 | 9.095 | 9.103 | 21.52
2025-11-19 15:47 | 959 | 288.16 | 8.99 | 9.004 | 21.52
2025-11-19 15:47 | 429 | 293.63 | 8.876 | 8.887 | 21.52
2025-11-19 15:47 | 154 | 298.36 | 8.766 | 8.787 | 21.52
2025-11-19 15:47 | 715 | 302.92 | 8.66 | 8.692 | 21.52
2025-11-19 15:48 | 44 | 308.25 | 8.549 | 8.582 | 21.52
2025-11-19 15:48 | 324 | 313.53 | 8.444 | 8.474 | 21.52
2025-11-19 15:48 | 926 | 318.13 | 8.342 | 8.381 | 21.52
2025-11-19 15:48 | 376 | 323.58 | 8.239 | 8.273 | 21.52
2025-11-19 15:48 | 807 | 329.01 | 8.132 | 8.166 | 21.52
2025-11-19 15:48 | 218 | 334.42 | 8.01 | 8.062 | 21.52
2025-11-19 15:48 | 508 | 340.71 | 7.89 | 7.942 | 21.52
2025-11-19 15:48 | 858 | 347.06 | 7.765 | 7.823 | 21.52
2025-11-19 15:48 | 259 | 352.46 | 7.664 | 7.723 | 21.52
2025-11-19 15:48 | 600 | 358.8 | 7.549 | 7.607 | 21.52
2025-11-19 15:48 | 970 | 364.17 | 7.443 | 7.511 | 21.52
2025-11-19 15:49 | 321 | 371.52 | 7.341 | 7.381 | 21.52
2025-11-19 15:49 | 652 | 377.86 | 7.228 | 7.271 | 21.52
2025-11-19 15:49 | 43 | 384.25 | 7.121 | 7.161 | 21.52
2025-11-19 15:49 | 443 | 391.65 | 7.004 | 7.037 | 21.52
2025-11-19 15:49 | 764 | 397.97 | 6.894 | 6.933 | 21.52
2025-11-19 15:49 | 113 | 405.32 | 6.781 | 6.813 | 21.52
2025-11-19 15:49 | 543 | 411.75 | 6.678 | 6.711 | 21.52
2025-11-19 15:49 | 835 | 419.04 | 6.566 | 6.596 | 21.52
2025-11-19 15:50 | 185 | 426.39 | 6.456 | 6.483 | 21.53
2025-11-19 15:50 | 496 | 433.7 | 6.349 | 6.373 | 21.52
2025-11-19 15:50 | 776 | 440.98 | 6.241 | 6.264 | 21.52
2025-11-19 15:50 | 57 | 448.26 | 6.131 | 6.158 | 21.52
2025-11-19 15:50 | 498 | 455.7 | 6.03 | 6.052 | 21.51
2025-11-19 15:50 | 868 | 463.07 | 5.92 | 5.948 | 21.51
2025-11-19 15:50 | 140 | 471.34 | 5.818 | 5.834 | 21.51
2025-11-19 15:50 | 361 | 479.56 | 5.705 | 5.723 | 21.51
2025-11-19 15:51 | 682 | 487.89 | 5.589 | 5.613 | 21.51
2025-11-19 15:51 | 943 | 497.15 | 5.487 | 5.494 | 21.51
2025-11-19 15:51 | 204 | 505.41 | 5.376 | 5.389 | 21.52
2025-11-19 15:51 | 436 | 513.64 | 5.27 | 5.287 | 21.51
2025-11-19 15:51 | 667 | 522.87 | 5.162 | 5.175 | 21.51
2025-11-19 15:51 | 221 | 531.42 | 5.061 | 5.074 | 21.51
2025-11-19 15:51 | 518 | 541.72 | 4.959 | 4.955 | 21.51
2025-11-19 15:52 | 788 | 550.99 | 4.848 | 4.85 | 21.51
2025-11-19 15:52 | 940 | 561.14 | 4.741 | 4.738 | 21.51
2025-11-19 15:52 | 262 | 570.47 | 4.638 | 4.638 | 21.51
2025-11-19 15:52 | 483 | 580.69 | 4.525 | -99999 | 21.51