## KSAT_Measurement
KSAT
CulturInfo | en-US
Software Version | 1.6.5
Firmware Version | 1.5
Last setting of the zero point | 40909
Serial Number | 0424
File name | KSAT_measurement_R2-BD-B2_001
Additional comments
MEASUREMENT
Mode | FallingHead
Sample rate [s] | Auto
Crown type | FilterPlateCrown
Use Synthetic Data | FALSE
PARAMETERS
OPERATION PARAMETERS
H_end_abs [cm] | 0.5 | Hydraulic head difference at stop of measurement
H_end_rel [-] | 0.25 | Relative hydraulic head (with respect to initial pressure head) to stop measurement
dH_min [cm] | 0.1 | Minimum hydraulic head difference for two successive readings
dH_ini [cm] | 1 | Required hydraulic head increase between two readings to trigger automatic start of measurement campaign
GEOMETRY PARAMETERS
A_bur1 [cm²] | 4.524 | Standard burette cross-sectional area
A_cap_in [cm²] | 0.075 | Burette extension internal cross-sectional area
A_sample [cm²] | 19.6 | Sample cross-sectional area
L_bur [cm] | 22.5 | Standard burette length
L_sample [cm] | 5.1 | Height of soil sample
L_plate_Bottom [cm] | 0.8 | Bottom porous plate height
L_plate_Top [cm] | 0.3 | Upper porous plate height
EVALUATION PARAMETERS
T_ref [°C] | 20 | Reference temperature for K calculations
K_plate [cm/d] | 14000 | Porous plate conductivity
Use Auto-Offset | TRUE | Use auto offset correction for measured hydraulic head
Max Auto-Offset [cm] | 1 | Max. value for auto offset correction
Trigger Auto-Offset [cm] | 1 | Hydraulic head change after auto offset correction becomes active
Start of measurement | 11/11/2025 1:05:12 PM
Test duration | 00:24:42
RESULT
Use auto offset adjustment | TRUE
Max offset adjustment [cm] | 1
Fitting Parameter a [cm] | 19.5 | coefficient a of the fitted exponential pressure head decrease function y = a * exp(-b*t)+c, where y is the pressure head in cm and t is time in s
Fitting Parameter b [s-1] | -8.48E-04 | coefficient b of the fitted exponential pressure head decrease function y = a * exp(-b*t)+c, where y is the pressure head in cm and t is time in s
Fitting Parameter c [cm] | 1 | coefficient c of the fitted exponential pressure head decrease function y = a * exp(-b*t)+c, where y is the pressure head in cm and t is time in s
Fitting Parameter r2 [-] | 0.9999 | coefficient of determination of the exponential pressure head decrease function that is fitted to the observed data
Ks Total [cm/d] | 104.817 | Saturated hydraulic conductivity [cm/d] of the entire system
Ks Total [m/s] | 1.22E-05 | Saturated hydraulic conductivity [m/s] of the entire system
Ks Soil [cm/d] | 86.335 | Saturated hydraulic conductivity [cm/d] of the soil sample itself
Ks Soil [m/s] | 1.00E-05 | Saturated hydraulic conductivity [m/s] of the soil sample itself
| 85.127 | Saturated hydraulic conductivity [cm/d] of the soil sample normalized to 10 °C mean field temperature
| 9.90E-06 | Saturated hydraulic conductivity [m/s] of the soil sample normalized to 10 °C mean field temperature
DATA
Date/Time | Runtime [ms] | Runtime [s] | Pressure Head [cm] | Fitting [cm] | Temperature [°C]
2025-11-11 13:05 | 684 | 0 | 18.499 | 18.499 | 20.67
2025-11-11 13:05 | 685 | 5 | 18.38 | 18.417 | 20.67
2025-11-11 13:05 | 645 | 5.96 | 18.375 | 18.401 | 20.67
2025-11-11 13:05 | 615 | 11.93 | 18.27 | 18.303 | 20.67
2025-11-11 13:06 | 876 | 19.19 | 18.165 | 18.184 | 20.67
2025-11-11 13:06 | 316 | 25.63 | 18.062 | 18.08 | 20.67
2025-11-11 13:06 | 697 | 33.01 | 17.953 | 17.961 | 20.67
2025-11-11 13:06 | 78 | 40.39 | 17.845 | 17.843 | 20.67
2025-11-11 13:06 | 459 | 47.77 | 17.735 | 17.725 | 20.66
2025-11-11 13:06 | 890 | 55.21 | 17.618 | 17.607 | 20.66
2025-11-11 13:06 | 270 | 62.59 | 17.507 | 17.491 | 20.66
2025-11-11 13:06 | 694 | 70.01 | 17.397 | 17.375 | 20.66
2025-11-11 13:07 | 65 | 77.38 | 17.287 | 17.261 | 20.65
2025-11-11 13:07 | 355 | 84.67 | 17.182 | 17.148 | 20.65
2025-11-11 13:07 | 706 | 92.02 | 17.065 | 17.036 | 20.65
2025-11-11 13:07 | 17 | 99.33 | 16.964 | 16.924 | 20.65
2025-11-11 13:07 | 337 | 106.65 | 16.864 | 16.813 | 20.65
2025-11-11 13:07 | 708 | 113.02 | 16.762 | 16.717 | 20.65
2025-11-11 13:07 | 3 | 121.32 | 16.647 | 16.593 | 20.65
2025-11-11 13:07 | 515 | 128.83 | 16.541 | 16.482 | 20.64
2025-11-11 13:07 | 824 | 136.14 | 16.437 | 16.374 | 20.64
2025-11-11 13:08 | 116 | 143.43 | 16.33 | 16.267 | 20.64
2025-11-11 13:08 | 427 | 150.74 | 16.221 | 16.16 | 20.64
2025-11-11 13:08 | 688 | 159 | 16.11 | 16.04 | 20.64
2025-11-11 13:08 | 29 | 166.34 | 16.002 | 15.934 | 20.64
2025-11-11 13:08 | 330 | 174.65 | 15.887 | 15.816 | 20.64
2025-11-11 13:08 | 529 | 182.84 | 15.778 | 15.699 | 20.64
2025-11-11 13:08 | 840 | 191.16 | 15.669 | 15.582 | 20.64
2025-11-11 13:09 | 200 | 198.52 | 15.568 | 15.479 | 20.65
2025-11-11 13:09 | 591 | 205.91 | 15.466 | 15.376 | 20.64
2025-11-11 13:09 | 792 | 214.11 | 15.356 | 15.262 | 20.64
2025-11-11 13:09 | 113 | 222.43 | 15.242 | 15.148 | 20.64
2025-11-11 13:09 | 354 | 230.67 | 15.14 | 15.036 | 20.64
2025-11-11 13:09 | 704 | 238.02 | 15.035 | 14.936 | 20.63
2025-11-11 13:09 | 965 | 246.28 | 14.927 | 14.825 | 20.63
2025-11-11 13:09 | 225 | 254.54 | 14.827 | 14.714 | 20.63
2025-11-11 13:10 | 626 | 261.94 | 14.721 | 14.616 | 20.63
2025-11-11 13:10 | 947 | 270.26 | 14.614 | 14.506 | 20.63
2025-11-11 13:10 | 128 | 279.44 | 14.502 | 14.386 | 20.63
2025-11-11 13:10 | 398 | 287.71 | 14.398 | 14.279 | 20.63
2025-11-11 13:10 | 710 | 296.03 | 14.286 | 14.171 | 20.63
2025-11-11 13:10 | 0 | 304.32 | 14.179 | 14.065 | 20.63
2025-11-11 13:10 | 220 | 312.54 | 14.069 | 13.961 | 20.62
2025-11-11 13:11 | 481 | 321.8 | 13.956 | 13.844 | 20.62
2025-11-11 13:11 | 861 | 330.18 | 13.856 | 13.738 | 20.62
2025-11-11 13:11 | 93 | 339.41 | 13.751 | 13.624 | 20.63
2025-11-11 13:11 | 354 | 347.67 | 13.641 | 13.522 | 20.62
2025-11-11 13:11 | 565 | 356.88 | 13.54 | 13.409 | 20.62
2025-11-11 13:11 | 866 | 365.18 | 13.433 | 13.308 | 20.62
2025-11-11 13:11 | 108 | 374.42 | 13.325 | 13.196 | 20.62
2025-11-11 13:12 | 300 | 383.62 | 13.219 | 13.086 | 20.62
2025-11-11 13:12 | 672 | 391.99 | 13.112 | 12.986 | 20.61
2025-11-11 13:12 | 932 | 401.25 | 13.004 | 12.877 | 20.61
2025-11-11 13:12 | 163 | 410.48 | 12.903 | 12.769 | 20.61
2025-11-11 13:12 | 454 | 418.77 | 12.8 | 12.672 | 20.61
2025-11-11 13:12 | 685 | 428 | 12.691 | 12.566 | 20.61
2025-11-11 13:12 | 856 | 437.17 | 12.588 | 12.46 | 20.61
2025-11-11 13:13 | 898 | 447.21 | 12.474 | 12.346 | 20.61
2025-11-11 13:13 | 130 | 456.45 | 12.364 | 12.242 | 20.61
2025-11-11 13:13 | 320 | 465.64 | 12.255 | 12.14 | 20.61
2025-11-11 13:13 | 411 | 475.73 | 12.145 | 12.028 | 20.6
2025-11-11 13:13 | 572 | 485.89 | 12.04 | 11.916 | 20.6
2025-11-11 13:13 | 762 | 495.08 | 11.932 | 11.816 | 20.6
2025-11-11 13:14 | 969 | 504.28 | 11.831 | 11.716 | 20.6
2025-11-11 13:14 | 210 | 513.53 | 11.728 | 11.617 | 20.6
2025-11-11 13:14 | 502 | 523.82 | 11.621 | 11.507 | 20.6
2025-11-11 13:14 | 811 | 532.13 | 11.52 | 11.419 | 20.59
2025-11-11 13:14 | 22 | 542.34 | 11.419 | 11.312 | 20.59
2025-11-11 13:14 | 402 | 551.72 | 11.316 | 11.215 | 20.59
2025-11-11 13:15 | 582 | 561.9 | 11.212 | 11.11 | 20.59
2025-11-11 13:15 | 814 | 571.13 | 11.109 | 11.016 | 20.59
2025-11-11 13:15 | 974 | 582.29 | 10.992 | 10.902 | 20.59
2025-11-11 13:15 | 156 | 592.47 | 10.886 | 10.8 | 20.59
2025-11-11 13:15 | 374 | 602.69 | 10.784 | 10.698 | 20.59
2025-11-11 13:15 | 464 | 612.78 | 10.678 | 10.599 | 20.58
2025-11-11 13:16 | 744 | 623.06 | 10.571 | 10.498 | 20.58
2025-11-11 13:16 | 856 | 634.17 | 10.463 | 10.39 | 20.58
2025-11-11 13:16 | 36 | 644.35 | 10.362 | 10.292 | 20.58
2025-11-11 13:16 | 147 | 655.46 | 10.259 | 10.186 | 20.58
2025-11-11 13:16 | 354 | 666.67 | 10.151 | 10.081 | 20.57
2025-11-11 13:16 | 576 | 675.89 | 10.051 | 9.994 | 20.57
2025-11-11 13:17 | 698 | 687.01 | 9.949 | 9.891 | 20.57
2025-11-11 13:17 | 766 | 698.08 | 9.847 | 9.79 | 20.57
2025-11-11 13:17 | 936 | 708.25 | 9.746 | 9.697 | 20.57
2025-11-11 13:17 | 948 | 720.26 | 9.645 | 9.589 | 20.57
2025-11-11 13:17 | 29 | 730.35 | 9.544 | 9.498 | 20.57
2025-11-11 13:18 | 98 | 743.41 | 9.434 | 9.383 | 20.56
2025-11-11 13:18 | 219 | 754.53 | 9.332 | 9.285 | 20.56
2025-11-11 13:18 | 247 | 766.56 | 9.229 | 9.181 | 20.56
2025-11-11 13:18 | 350 | 777.67 | 9.128 | 9.086 | 20.56
2025-11-11 13:18 | 457 | 788.77 | 9.028 | 8.991 | 20.56
2025-11-11 13:19 | 432 | 801.75 | 8.92 | 8.882 | 20.56
2025-11-11 13:19 | 525 | 813.84 | 8.815 | 8.781 | 20.56
2025-11-11 13:19 | 726 | 825.04 | 8.714 | 8.689 | 20.56
2025-11-11 13:19 | 649 | 838.96 | 8.607 | 8.575 | 20.55
2025-11-11 13:19 | 693 | 851.01 | 8.502 | 8.478 | 20.55
2025-11-11 13:20 | 779 | 864.1 | 8.397 | 8.373 | 20.55
2025-11-11 13:20 | 860 | 877.18 | 8.294 | 8.27 | 20.55
2025-11-11 13:20 | 891 | 890.21 | 8.185 | 8.168 | 20.55
2025-11-11 13:20 | 891 | 903.21 | 8.084 | 8.067 | 20.55
2025-11-11 13:20 | 832 | 917.15 | 7.976 | 7.961 | 20.54
2025-11-11 13:21 | 863 | 930.18 | 7.873 | 7.862 | 20.54
2025-11-11 13:21 | 814 | 945.13 | 7.761 | 7.751 | 20.54
2025-11-11 13:21 | 889 | 958.2 | 7.66 | 7.654 | 20.54
2025-11-11 13:21 | 941 | 972.26 | 7.559 | 7.552 | 20.54
2025-11-11 13:22 | 901 | 986.22 | 7.458 | 7.451 | 20.54
2025-11-11 13:22 | 903 | 1000.22 | 7.357 | 7.352 | 20.54
2025-11-11 13:22 | 794 | 1015.11 | 7.252 | 7.247 | 20.54
2025-11-11 13:22 | 615 | 1030.93 | 7.144 | 7.137 | 20.53
2025-11-11 13:23 | 657 | 1045.97 | 7.042 | 7.034 | 20.53
2025-11-11 13:23 | 727 | 1061.04 | 6.938 | 6.932 | 20.53
2025-11-11 13:23 | 679 | 1074.99 | 6.833 | 6.839 | 20.53
2025-11-11 13:23 | 401 | 1092.72 | 6.726 | 6.722 | 20.52
2025-11-11 13:24 | 264 | 1107.58 | 6.625 | 6.625 | 20.52
2025-11-11 13:24 | 326 | 1123.64 | 6.522 | 6.522 | 20.52
2025-11-11 13:24 | 128 | 1140.44 | 6.42 | 6.415 | 20.52
2025-11-11 13:24 | 906 | 1156.22 | 6.316 | 6.317 | 20.51
2025-11-11 13:25 | 591 | 1173.91 | 6.212 | 6.208 | 20.51
2025-11-11 13:25 | 394 | 1190.71 | 6.11 | 6.106 | 20.51
2025-11-11 13:25 | 150 | 1207.47 | 6.006 | 6.006 | 20.51
2025-11-11 13:26 | 852 | 1225.17 | 5.901 | 5.902 | 20.51
2025-11-11 13:26 | 614 | 1242.93 | 5.798 | 5.798 | 20.51
2025-11-11 13:26 | 275 | 1260.59 | 5.695 | 5.697 | 20.5
2025-11-11 13:27 | 944 | 1278.26 | 5.592 | 5.598 | 20.5
2025-11-11 13:27 | 630 | 1296.95 | 5.49 | 5.494 | 20.5
2025-11-11 13:27 | 236 | 1315.55 | 5.385 | 5.393 | 20.5
2025-11-11 13:27 | 813 | 1333.13 | 5.285 | 5.298 | 20.5
2025-11-11 13:28 | 315 | 1353.63 | 5.18 | 5.189 | 20.49
2025-11-11 13:28 | 769 | 1375.08 | 5.078 | 5.078 | 20.5
2025-11-11 13:28 | 451 | 1394.77 | 4.971 | 4.977 | 20.49
2025-11-11 13:29 | 184 | 1413.5 | 4.87 | 4.883 | 20.49
2025-11-11 13:29 | 647 | 1434.96 | 4.768 | 4.777 | 20.48
2025-11-11 13:30 | 966 | 1458.28 | 4.664 | 4.664 | 20.48
2025-11-11 13:30 | 316 | 1482.63 | 4.56 | -99999 | 20.48