## KSAT_Measurement
KSAT
CulturInfo | en-US
Software Version | 1.6.5
Firmware Version | 1.5
Last setting of the zero point | 40909
Serial Number | 0424
File name | KSAT_measurement_R2_BD_A1_001
Additional comments
MEASUREMENT
Mode | FallingHead
Sample rate [s] | Auto
Crown type | FilterPlateCrown
Use Synthetic Data | FALSE
PARAMETERS
OPERATION PARAMETERS
H_end_abs [cm] | 0.5 | Hydraulic head difference at stop of measurement
H_end_rel [-] | 0.25 | Relative hydraulic head (with respect to initial pressure head) to stop measurement
dH_min [cm] | 0.1 | Minimum hydraulic head difference for two successive readings
dH_ini [cm] | 1 | Required hydraulic head increase between two readings to trigger automatic start of measurement campaign
GEOMETRY PARAMETERS
A_bur1 [cm²] | 4.524 | Standard burette cross-sectional area
A_cap_in [cm²] | 0.075 | Burette extension internal cross-sectional area
A_sample [cm²] | 19.6 | Sample cross-sectional area
L_bur [cm] | 22.5 | Standard burette length
L_sample [cm] | 5.1 | Height of soil sample
L_plate_Bottom [cm] | 0.8 | Bottom porous plate height
L_plate_Top [cm] | 0.3 | Upper porous plate height
EVALUATION PARAMETERS
T_ref [°C] | 20 | Reference temperature for K calculations
K_plate [cm/d] | 14000 | Porous plate conductivity
Use Auto-Offset | TRUE | Use auto offset correction for measured hydraulic head
Max Auto-Offset [cm] | 1 | Max. value for auto offset correction
Trigger Auto-Offset [cm] | 1 | Hydraulic head change after auto offset correction becomes active
Start of measurement | 12/4/2025 12:06:32 PM
Test duration | 00:02:37
RESULT
Use auto offset adjustment | TRUE
Max offset adjustment [cm] | 1
Fitting Parameter a [cm] | 18.71 | coefficient a of the fitted exponential pressure head decrease function y = a * exp(-b*t)+c, where y is the pressure head in cm and t is time in s
Fitting Parameter b [s-1] | -7.85E-03 | coefficient b of the fitted exponential pressure head decrease function y = a * exp(-b*t)+c, where y is the pressure head in cm and t is time in s
Fitting Parameter c [cm] | 1 | coefficient c of the fitted exponential pressure head decrease function y = a * exp(-b*t)+c, where y is the pressure head in cm and t is time in s
Fitting Parameter r2 [-] | 0.9999 | coefficient of determination of the exponential pressure head decrease function that is fitted to the observed data
Ks Total [cm/d] | 971.154 | Saturated hydraulic conductivity [cm/d] of the entire system
Ks Total [m/s] | 1.13E-04 | Saturated hydraulic conductivity [m/s] of the entire system
Ks Soil [cm/d] | 808.806 | Saturated hydraulic conductivity [cm/d] of the soil sample itself
Ks Soil [m/s] | 9.40E-05 | Saturated hydraulic conductivity [m/s] of the soil sample itself
| 800.558 | Saturated hydraulic conductivity [cm/d] of the soil sample normalized to 10 °C mean field temperature
| 9.31E-05 | Saturated hydraulic conductivity [m/s] of the soil sample normalized to 10 °C mean field temperature
DATA
Date/Time | Runtime [ms] | Runtime [s] | Pressure Head [cm] | Fitting [cm] | Temperature [°C]
2025-12-04 12:07 | 737 | 0 | 17.71 | 17.71 | 20.45
2025-12-04 12:07 | 268 | 4.53 | 17.539 | 17.056 | 20.45
2025-12-04 12:07 | 218 | 5.48 | 17.366 | 16.922 | 20.45
2025-12-04 12:07 | 388 | 6.65 | 17.193 | 16.758 | 20.45
2025-12-04 12:07 | 58 | 8.32 | 16.911 | 16.526 | 20.45
2025-12-04 12:07 | 648 | 9.91 | 16.691 | 16.309 | 20.45
2025-12-04 12:07 | 268 | 11.53 | 16.47 | 16.09 | 20.44
2025-12-04 12:07 | 928 | 13.19 | 16.245 | 15.869 | 20.44
2025-12-04 12:07 | 508 | 14.77 | 16.03 | 15.66 | 20.44
2025-12-04 12:07 | 48 | 16.31 | 15.82 | 15.46 | 20.44
2025-12-04 12:07 | 629 | 17.89 | 15.667 | 15.257 | 20.44
2025-12-04 12:07 | 249 | 19.51 | 15.461 | 15.051 | 20.44
2025-12-04 12:07 | 909 | 21.17 | 15.252 | 14.844 | 20.44
2025-12-04 12:07 | 509 | 22.77 | 15.047 | 14.646 | 20.44
2025-12-04 12:07 | 110 | 24.37 | 14.848 | 14.45 | 20.44
2025-12-04 12:07 | 700 | 25.96 | 14.618 | 14.258 | 20.44
2025-12-04 12:07 | 310 | 27.57 | 14.409 | 14.067 | 20.44
2025-12-04 12:07 | 950 | 29.21 | 14.202 | 13.874 | 20.44
2025-12-04 12:07 | 550 | 30.81 | 14.01 | 13.688 | 20.44
2025-12-04 12:07 | 190 | 32.45 | 13.822 | 13.5 | 20.44
2025-12-04 12:07 | 730 | 33.99 | 13.634 | 13.326 | 20.44
2025-12-04 12:07 | 301 | 35.56 | 13.455 | 13.15 | 20.44
2025-12-04 12:07 | 861 | 37.12 | 13.273 | 12.978 | 20.44
2025-12-04 12:07 | 481 | 38.74 | 13.127 | 12.801 | 20.44
2025-12-04 12:07 | 141 | 40.4 | 12.952 | 12.622 | 20.44
2025-12-04 12:07 | 721 | 41.98 | 12.777 | 12.454 | 20.44
2025-12-04 12:07 | 401 | 43.66 | 12.562 | 12.278 | 20.44
2025-12-04 12:07 | 931 | 45.19 | 12.395 | 12.119 | 20.44
2025-12-04 12:07 | 561 | 46.82 | 12.222 | 11.952 | 20.44
2025-12-04 12:07 | 151 | 48.41 | 12.052 | 11.792 | 20.44
2025-12-04 12:07 | 731 | 49.99 | 11.887 | 11.634 | 20.44
2025-12-04 12:07 | 411 | 51.67 | 11.722 | 11.468 | 20.43
2025-12-04 12:07 | 991 | 53.25 | 11.561 | 11.314 | 20.43
2025-12-04 12:07 | 791 | 55.05 | 11.367 | 11.142 | 20.43
2025-12-04 12:07 | 411 | 56.67 | 11.212 | 10.988 | 20.43
2025-12-04 12:08 | 991 | 58.25 | 11.055 | 10.84 | 20.43
2025-12-04 12:08 | 591 | 59.85 | 10.897 | 10.692 | 20.43
2025-12-04 12:08 | 251 | 61.51 | 10.741 | 10.541 | 20.43
2025-12-04 12:08 | 891 | 63.15 | 10.594 | 10.393 | 20.43
2025-12-04 12:08 | 561 | 64.82 | 10.405 | 10.245 | 20.43
2025-12-04 12:08 | 181 | 66.44 | 10.259 | 10.103 | 20.43
2025-12-04 12:08 | 821 | 68.08 | 10.121 | 9.96 | 20.43
2025-12-04 12:08 | 382 | 69.65 | 10.013 | 9.827 | 20.43
2025-12-04 12:08 | 2 | 71.27 | 9.869 | 9.69 | 20.43
2025-12-04 12:08 | 602 | 72.87 | 9.728 | 9.557 | 20.43
2025-12-04 12:08 | 263 | 74.53 | 9.593 | 9.42 | 20.43
2025-12-04 12:08 | 863 | 76.13 | 9.437 | 9.29 | 20.43
2025-12-04 12:08 | 473 | 77.74 | 9.295 | 9.16 | 20.43
2025-12-04 12:08 | 983 | 79.25 | 9.161 | 9.04 | 20.43
2025-12-04 12:08 | 604 | 80.87 | 9.034 | 8.913 | 20.42
2025-12-04 12:08 | 265 | 82.53 | 8.903 | 8.785 | 20.42
2025-12-04 12:08 | 864 | 84.13 | 8.772 | 8.663 | 20.42
2025-12-04 12:08 | 604 | 85.87 | 8.649 | 8.532 | 20.42
2025-12-04 12:08 | 229 | 87.49 | 8.497 | 8.411 | 20.42
2025-12-04 12:08 | 819 | 89.08 | 8.379 | 8.294 | 20.42
2025-12-04 12:08 | 440 | 90.7 | 8.258 | 8.176 | 20.42
2025-12-04 12:08 | 970 | 93.23 | 8.078 | 7.996 | 20.42
2025-12-04 12:08 | 581 | 94.84 | 7.949 | 7.883 | 20.42
2025-12-04 12:08 | 221 | 96.48 | 7.836 | 7.769 | 20.42
2025-12-04 12:08 | 802 | 98.07 | 7.723 | 7.661 | 20.42
2025-12-04 12:08 | 401 | 99.66 | 7.606 | 7.553 | 20.42
2025-12-04 12:08 | 1 | 101.26 | 7.497 | 7.446 | 20.42
2025-12-04 12:08 | 582 | 102.85 | 7.383 | 7.342 | 20.42
2025-12-04 12:08 | 138 | 105.4 | 7.236 | 7.176 | 20.42
2025-12-04 12:08 | 888 | 107.15 | 7.131 | 7.064 | 20.42
2025-12-04 12:08 | 499 | 108.76 | 7.005 | 6.963 | 20.42
2025-12-04 12:08 | 89 | 110.35 | 6.902 | 6.864 | 20.41
2025-12-04 12:08 | 719 | 112.98 | 6.736 | 6.703 | 20.41
2025-12-04 12:08 | 379 | 115.64 | 6.577 | 6.544 | 20.41
2025-12-04 12:08 | 959 | 117.22 | 6.474 | 6.451 | 20.41
2025-12-04 12:09 | 590 | 119.85 | 6.315 | 6.299 | 20.41
2025-12-04 12:09 | 119 | 122.38 | 6.169 | 6.155 | 20.41
2025-12-04 12:09 | 680 | 124.94 | 6.015 | 6.013 | 20.41
2025-12-04 12:09 | 915 | 127.18 | 5.905 | 5.891 | 20.41
2025-12-04 12:09 | 35 | 129.3 | 5.797 | 5.777 | 20.41
2025-12-04 12:09 | 596 | 131.86 | 5.65 | 5.642 | 20.41
2025-12-04 12:09 | 96 | 134.36 | 5.515 | 5.513 | 20.41
2025-12-04 12:09 | 656 | 136.92 | 5.371 | 5.383 | 20.41
2025-12-04 12:09 | 236 | 139.5 | 5.241 | 5.255 | 20.41
2025-12-04 12:09 | 897 | 142.16 | 5.108 | 5.126 | 20.4
2025-12-04 12:09 | 437 | 144.7 | 4.996 | 5.005 | 20.4
2025-12-04 12:09 | 977 | 147.24 | 4.884 | 4.886 | 20.4
2025-12-04 12:09 | 607 | 149.87 | 4.767 | 4.766 | 20.4
2025-12-04 12:09 | 198 | 152.46 | 4.645 | 4.649 | 20.4
2025-12-04 12:09 | 758 | 155.02 | 4.537 | 4.537 | 20.4
2025-12-04 12:09 | 339 | 157.6 | 4.41 | -99999 | 20.4