## KSAT_Measurement
KSAT
CulturInfo | en-US
Software Version | 1.6.5
Firmware Version | 1.5
Last setting of the zero point | 40909
Serial Number | 0424
File name | KSAT_measurement_F1-BD-A2_006
Additional comments
MEASUREMENT
Mode | ConstantHead
Sample rate [s] | 1
Crown type | FilterPlateCrown
Use Synthetic Data | FALSE
PARAMETERS
OPERATION PARAMETERS
H_end_abs [cm] | 0.5 | Hydraulic head difference at stop of measurement
H_end_rel [-] | 0.25 | Relative hydraulic head (with respect to initial pressure head) to stop measurement
dH_min [cm] | 0.1 | Minimum hydraulic head difference for two successive readings
dH_ini [cm] | 1 | Required hydraulic head increase between two readings to trigger automatic start of measurement campaign
GEOMETRY PARAMETERS
A_bur1 [cm²] | 4.524 | Standard burette cross-sectional area
A_cap_in [cm²] | 0.075 | Burette extension internal cross-sectional area
A_cap_out [cm²] | 0.224 | Capillary total cross-sectional area
A_sample [cm²] | 19.6 | Sample cross-sectional area
L_bur [cm] | 22.5 | Standard burette length
L_sample [cm] | 5.1 | Height of soil sample
L_plate_Bottom [cm] | 0.8 | Bottom porous plate height
L_plate_Top [cm] | 0.3 | Upper porous plate height
EVALUATION PARAMETERS
T_ref [°C] | 20 | Reference temperature for K calculations
K_plate [cm/d] | 14000 | Porous plate conductivity
Use Auto-Offset | TRUE | Use auto offset correction for measured hydraulic head
Max Auto-Offset [cm] | 1 | Max. value for auto offset correction
Trigger Auto-Offset [cm] | 1 | Hydraulic head change after auto offset correction becomes active
Start of measurement | 10/10/2025 10:38:36 AM
Test duration | 00:00:44
RESULT
Water level change rate [cm/d] | 24346.570 | Average water level decrease per time in burette during constant head percolation [cm/s]
R2 [-] | 0.9613 | coefficient of determination of the exponential pressure head decrease function that is fitted to the observed data
Mean flux density [cm/d] | 5341.339 | Volume of water per area and time that passes the sample's cross section during constant head percolation [cm³/(cm² s)]
Mean pressure head [cm] | 13.057 | Temporal mean of water pressure head at the inlet of the sample during constant head percolation [cm]
Total system length [cm] | 6.2 | Total length of porous media in water percolation: equal to thickness of the inlet plate + height of sample + thickness of outlet plate (if used)
Mean pressure head gradient [-] | 2.1060 | Difference of pressure head at inlet and outlet divided by total system length [cm/cm]
Ks Total [cm/d] | 2540.000 | Saturated hydraulic conductivity [cm/d] of the entire system
Ks Total [m/s] | 2.95E-04 | Saturated hydraulic conductivity [m/s] of the entire system
Ks Soil [cm/d] | 2140.000 | Saturated hydraulic conductivity [cm/d] of the soil sample itself
Ks Soil [m/s] | 2.49E-04 | Saturated hydraulic conductivity [m/s] of the soil sample itself
Ks Soil normalized at 20 °C [cm/d] | 2060.000 | Saturated hydraulic conductivity [cm/d] of the soil sample normalized to 10 °C mean field temperature
Ks Soil normalized at 20 °C [m/s] | 2.40E-04 | Saturated hydraulic conductivity [m/s] of the soil sample normalized to 10 °C mean field temperature
DATA
Date/Time | Runtime [s] | Pressure Head [cm] | Cumulative Discharge Q [cm]
2025-10-10 10:39 | 0 | 18 | 0
2025-10-10 10:39 | 8.9 | 14 | 0.878
2025-10-10 10:39 | 27.29 | 10 | 1.755
Date/Time | Runtime [s] | Pressure Head [cm] | Temperature [°C]
2025-10-10 10:39 | -18.32 | 16.889 | 21.56
2025-10-10 10:39 | -17.08 | 7.74 | 21.56
2025-10-10 10:39 | -15.44 | 17.283 | 21.56
2025-10-10 10:39 | -13.84 | 17.121 | 21.56
2025-10-10 10:39 | -12.28 | 17.003 | 21.56
2025-10-10 10:39 | -10.67 | 16.982 | 21.56
2025-10-10 10:39 | -9.05 | 17.058 | 21.56
2025-10-10 10:39 | -7.43 | 17.143 | 21.56
2025-10-10 10:39 | -5.83 | 17.223 | 21.56
2025-10-10 10:39 | -4.27 | 17.259 | 21.56
2025-10-10 10:39 | -2.65 | 17.37 | 21.56
2025-10-10 10:39 | -1.01 | 17.458 | 21.56
2025-10-10 10:39 | 0.7 | 17.588 | 21.56
2025-10-10 10:39 | 2.26 | 17.161 | 21.56
2025-10-10 10:39 | 3.88 | 16.111 | 21.56
2025-10-10 10:39 | 5.42 | 15.212 | 21.56
2025-10-10 10:39 | 7.04 | 14.457 | 21.56
2025-10-10 10:39 | 8.66 | 13.814 | 21.56
2025-10-10 10:39 | 10.76 | 13.147 | 21.56
2025-10-10 10:39 | 12.3 | 12.702 | 21.56
2025-10-10 10:39 | 13.86 | 12.325 | 21.56
2025-10-10 10:39 | 15.48 | 12.002 | 21.56
2025-10-10 10:39 | 17.08 | 11.793 | 21.56
2025-10-10 10:39 | 18.62 | 11.546 | 21.56
2025-10-10 10:39 | 20.2 | 11.34 | 21.56
2025-10-10 10:39 | 21.76 | 11.159 | 21.56
2025-10-10 10:39 | 23.34 | 10.995 | 21.56
2025-10-10 10:39 | 24.94 | 10.747 | 21.56
2025-10-10 10:39 | 26.53 | 9.871 | 21.56