## KSAT_Measurement
KSAT
CulturInfo | en-US
Software Version | 1.6.5
Firmware Version | 1.5
Last setting of the zero point | 40909
Serial Number | 0424
File name | KSAT_measurement_F1-BD-B3_003
Additional comments
MEASUREMENT
Mode | FallingHead
Sample rate [s] | Auto
Crown type | FilterPlateCrown
Use Synthetic Data | FALSE
PARAMETERS
OPERATION PARAMETERS
H_end_abs [cm] | 0.5 | Hydraulic head difference at stop of measurement
H_end_rel [-] | 0.25 | Relative hydraulic head (with respect to initial pressure head) to stop measurement
dH_min [cm] | 0.1 | Minimum hydraulic head difference for two successive readings
dH_ini [cm] | 1 | Required hydraulic head increase between two readings to trigger automatic start of measurement campaign
GEOMETRY PARAMETERS
A_bur1 [cm²] | 4.524 | Standard burette cross-sectional area
A_cap_in [cm²] | 0.075 | Burette extension internal cross-sectional area
A_sample [cm²] | 19.6 | Sample cross-sectional area
L_bur [cm] | 22.5 | Standard burette length
L_sample [cm] | 5.1 | Height of soil sample
L_plate_Bottom [cm] | 0.8 | Bottom porous plate height
L_plate_Top [cm] | 0.3 | Upper porous plate height
EVALUATION PARAMETERS
T_ref [°C] | 20 | Reference temperature for K calculations
K_plate [cm/d] | 14000 | Porous plate conductivity
Use Auto-Offset | TRUE | Use auto offset correction for measured hydraulic head
Max Auto-Offset [cm] | 1 | Max. value for auto offset correction
Trigger Auto-Offset [cm] | 1 | Hydraulic head change after auto offset correction becomes active
Start of measurement | 11/6/2025 10:11:08 AM
Test duration | 00:43:31
RESULT
Use auto offset adjustment | TRUE
Max offset adjustment [cm] | 1
Fitting Parameter a [cm] | 17.64 | coefficient a of the fitted exponential pressure head decrease function y = a * exp(-b*t)+c, where y is the pressure head in cm and t is time in s
Fitting Parameter b [s-1] | -3.69E-04 | coefficient b of the fitted exponential pressure head decrease function y = a * exp(-b*t)+c, where y is the pressure head in cm and t is time in s
Fitting Parameter c [cm] | -1 | coefficient c of the fitted exponential pressure head decrease function y = a * exp(-b*t)+c, where y is the pressure head in cm and t is time in s
Fitting Parameter r2 [-] | 1.0000 | coefficient of determination of the exponential pressure head decrease function that is fitted to the observed data
Ks Total [cm/d] | 45.632 | Saturated hydraulic conductivity [cm/d] of the entire system
Ks Total [m/s] | 5.31E-06 | Saturated hydraulic conductivity [m/s] of the entire system
Ks Soil [cm/d] | 37.558 | Saturated hydraulic conductivity [cm/d] of the soil sample itself
Ks Soil [m/s] | 4.37E-06 | Saturated hydraulic conductivity [m/s] of the soil sample itself
Ks Soil normalized at 20 °C [cm/d] | 36.934 | Saturated hydraulic conductivity [cm/d] of the soil sample normalized to 10 °C mean field temperature
Ks Soil normalized at 20 °C [m/s] | 4.29E-06 | Saturated hydraulic conductivity [m/s] of the soil sample normalized to 10 °C mean field temperature
DATA
Date/Time | Runtime [ms] | Runtime [s] | Pressure Head [cm] | Fitting [cm] | Temperature [°C]
2025-11-06 10:11 | 198 | 0 | 18.642 | 18.642 | 20.69
2025-11-06 10:11 | 133 | 4.94 | 18.591 | 18.61 | 20.69
2025-11-06 10:11 | 93 | 5.89 | 18.582 | 18.604 | 20.69
2025-11-06 10:11 | 674 | 19.48 | 18.477 | 18.516 | 20.69
2025-11-06 10:12 | 506 | 35.31 | 18.372 | 18.414 | 20.69
2025-11-06 10:12 | 328 | 51.13 | 18.267 | 18.312 | 20.69
2025-11-06 10:12 | 290 | 65.09 | 18.167 | 18.223 | 20.69
2025-11-06 10:13 | 44 | 81.85 | 18.067 | 18.117 | 20.68
2025-11-06 10:13 | 936 | 97.74 | 17.964 | 18.017 | 20.68
2025-11-06 10:13 | 876 | 111.68 | 17.862 | 17.93 | 20.68
2025-11-06 10:13 | 859 | 126.66 | 17.758 | 17.836 | 20.68
2025-11-06 10:14 | 538 | 145.34 | 17.656 | 17.721 | 20.68
2025-11-06 10:14 | 410 | 161.21 | 17.552 | 17.623 | 20.69
2025-11-06 10:14 | 232 | 178.03 | 17.443 | 17.52 | 20.7
2025-11-06 10:14 | 53 | 195.86 | 17.341 | 17.412 | 20.69
2025-11-06 10:15 | 985 | 211.79 | 17.239 | 17.316 | 20.69
2025-11-06 10:15 | 752 | 229.55 | 17.137 | 17.209 | 20.69
2025-11-06 10:15 | 480 | 247.28 | 17.032 | 17.103 | 20.69
2025-11-06 10:15 | 783 | 261.58 | 16.926 | 17.018 | 20.69
2025-11-06 10:16 | 364 | 282.17 | 16.825 | 16.897 | 20.69
2025-11-06 10:16 | 245 | 298.05 | 16.724 | 16.804 | 20.69
2025-11-06 10:16 | 797 | 318.6 | 16.62 | 16.685 | 20.69
2025-11-06 10:17 | 549 | 336.35 | 16.52 | 16.582 | 20.69
2025-11-06 10:17 | 362 | 353.16 | 16.419 | 16.486 | 20.69
2025-11-06 10:17 | 141 | 370.94 | 16.316 | 16.385 | 20.69
2025-11-06 10:18 | 830 | 389.63 | 16.213 | 16.279 | 20.69
2025-11-06 10:18 | 737 | 407.54 | 16.107 | 16.178 | 20.69
2025-11-06 10:18 | 410 | 426.21 | 16.007 | 16.074 | 20.69
2025-11-06 10:19 | 107 | 444.91 | 15.905 | 15.971 | 20.69
2025-11-06 10:19 | 678 | 464.48 | 15.802 | 15.863 | 20.7
2025-11-06 10:19 | 232 | 485.03 | 15.701 | 15.75 | 20.7
2025-11-06 10:20 | 962 | 502.76 | 15.599 | 15.654 | 20.69
2025-11-06 10:20 | 615 | 522.42 | 15.496 | 15.548 | 20.69
2025-11-06 10:20 | 316 | 541.12 | 15.396 | 15.448 | 20.69
2025-11-06 10:20 | 158 | 558.96 | 15.283 | 15.353 | 20.69
2025-11-06 10:21 | 641 | 581.44 | 15.183 | 15.235 | 20.69
2025-11-06 10:21 | 242 | 602.04 | 15.078 | 15.127 | 20.7
2025-11-06 10:22 | 677 | 623.48 | 14.975 | 15.016 | 20.7
2025-11-06 10:22 | 300 | 643.1 | 14.868 | 14.915 | 20.69
2025-11-06 10:22 | 72 | 661.87 | 14.765 | 14.819 | 20.69
2025-11-06 10:23 | 513 | 684.31 | 14.662 | 14.705 | 20.69
2025-11-06 10:23 | 135 | 704.94 | 14.56 | 14.601 | 20.7
2025-11-06 10:23 | 688 | 725.49 | 14.459 | 14.498 | 20.7
2025-11-06 10:24 | 316 | 746.12 | 14.357 | 14.395 | 20.7
2025-11-06 10:24 | 670 | 769.47 | 14.251 | 14.281 | 20.7
2025-11-06 10:24 | 461 | 787.26 | 14.151 | 14.194 | 20.7
2025-11-06 10:25 | 934 | 808.74 | 14.05 | 14.089 | 20.7
2025-11-06 10:25 | 342 | 830.14 | 13.95 | 13.986 | 20.7
2025-11-06 10:25 | 639 | 854.44 | 13.84 | 13.871 | 20.7
2025-11-06 10:26 | 900 | 878.7 | 13.735 | 13.756 | 20.7
2025-11-06 10:26 | 335 | 900.14 | 13.631 | 13.655 | 20.7
2025-11-06 10:27 | 855 | 922.66 | 13.53 | 13.551 | 20.7
2025-11-06 10:27 | 171 | 947.97 | 13.424 | 13.434 | 20.7
2025-11-06 10:27 | 748 | 967.55 | 13.321 | 13.344 | 20.7
2025-11-06 10:28 | 60 | 992.86 | 13.221 | 13.23 | 20.7
2025-11-06 10:28 | 564 | 1015.37 | 13.101 | 13.128 | 20.7
2025-11-06 10:28 | 900 | 1040.7 | 13 | 13.016 | 20.7
2025-11-06 10:29 | 298 | 1063.1 | 12.896 | 12.917 | 20.7
2025-11-06 10:29 | 429 | 1091.23 | 12.789 | 12.794 | 20.71
2025-11-06 10:30 | 910 | 1114.71 | 12.687 | 12.692 | 20.71
2025-11-06 10:30 | 264 | 1139.07 | 12.585 | 12.587 | 20.71
2025-11-06 10:31 | 645 | 1163.45 | 12.483 | 12.483 | 20.71
2025-11-06 10:31 | 7 | 1185.81 | 12.38 | 12.389 | 20.71
2025-11-06 10:31 | 208 | 1212.01 | 12.279 | 12.279 | 20.71
2025-11-06 10:32 | 490 | 1237.29 | 12.177 | 12.175 | 20.71
2025-11-06 10:32 | 824 | 1261.63 | 12.073 | 12.075 | 20.71
2025-11-06 10:33 | 992 | 1289.79 | 11.963 | 11.96 | 20.7
2025-11-06 10:33 | 416 | 1314.22 | 11.857 | 11.862 | 20.71
2025-11-06 10:33 | 874 | 1336.68 | 11.756 | 11.772 | 20.71
2025-11-06 10:34 | 807 | 1366.61 | 11.639 | 11.654 | 20.71
2025-11-06 10:34 | 985 | 1395.79 | 11.536 | 11.54 | 20.71
2025-11-06 10:35 | 325 | 1420.13 | 11.436 | 11.445 | 20.71
2025-11-06 10:35 | 166 | 1452.97 | 11.335 | 11.32 | 20.71
2025-11-06 10:36 | 476 | 1478.28 | 11.231 | 11.224 | 20.7
2025-11-06 10:36 | 666 | 1504.47 | 11.129 | 11.125 | 20.7
2025-11-06 10:37 | 728 | 1533.53 | 11.024 | 11.017 | 20.7
2025-11-06 10:37 | 785 | 1561.59 | 10.919 | 10.914 | 20.71
2025-11-06 10:38 | 977 | 1587.78 | 10.813 | 10.819 | 20.7
2025-11-06 10:38 | 900 | 1618.7 | 10.71 | 10.707 | 20.71
2025-11-06 10:39 | 123 | 1647.93 | 10.61 | 10.603 | 20.71
2025-11-06 10:39 | 596 | 1671.4 | 10.508 | 10.52 | 20.71
2025-11-06 10:40 | 461 | 1706.26 | 10.404 | 10.399 | 20.71
2025-11-06 10:40 | 473 | 1733.28 | 10.301 | 10.305 | 20.71
2025-11-06 10:40 | 654 | 1760.46 | 10.191 | 10.213 | 20.71
2025-11-06 10:41 | 318 | 1798.12 | 10.088 | 10.085 | 20.71
2025-11-06 10:42 | 278 | 1828.08 | 9.988 | 9.985 | 20.71
2025-11-06 10:42 | 521 | 1855.32 | 9.887 | 9.896 | 20.71
2025-11-06 10:43 | 504 | 1886.31 | 9.787 | 9.794 | 20.71
2025-11-06 10:43 | 510 | 1917.31 | 9.685 | 9.694 | 20.71
2025-11-06 10:44 | 386 | 1948.19 | 9.585 | 9.596 | 20.71
2025-11-06 10:44 | 179 | 1980.98 | 9.484 | 9.492 | 20.72
2025-11-06 10:45 | 802 | 2014.6 | 9.381 | 9.388 | 20.71
2025-11-06 10:45 | 378 | 2050.18 | 9.276 | 9.278 | 20.71
2025-11-06 10:46 | 30 | 2085.83 | 9.173 | 9.17 | 20.72
2025-11-06 10:47 | 624 | 2122.43 | 9.07 | 9.06 | 20.72
2025-11-06 10:47 | 331 | 2156.13 | 8.965 | 8.961 | 20.72
2025-11-06 10:48 | 851 | 2194.65 | 8.862 | 8.848 | 20.72
2025-11-06 10:48 | 674 | 2227.48 | 8.761 | 8.754 | 20.72
2025-11-06 10:49 | 289 | 2264.09 | 8.66 | 8.65 | 20.72
2025-11-06 10:49 | 22 | 2297.82 | 8.557 | 8.555 | 20.72
2025-11-06 10:50 | 546 | 2336.35 | 8.455 | 8.449 | 20.72
2025-11-06 10:51 | 935 | 2374.74 | 8.354 | 8.344 | 20.72
2025-11-06 10:51 | 270 | 2414.07 | 8.254 | 8.238 | 20.72
2025-11-06 10:52 | 865 | 2450.67 | 8.151 | 8.141 | 20.72
2025-11-06 10:53 | 232 | 2492.03 | 8.05 | 8.033 | 20.72
2025-11-06 10:53 | 650 | 2530.45 | 7.95 | 7.934 | 20.72
2025-11-06 10:54 | 932 | 2573.73 | 7.845 | 7.824 | 20.73
2025-11-06 10:55 | 428 | 2611.23 | 7.73 | 7.73 | 20.73