## KSAT_Measurement
KSAT
CulturInfo | en-US
Software Version | 1.6.5
Firmware Version | 1.5
Last setting of the zero point | 40909
Serial Number | 0424
File name | KSAT_measurement_F2-BD-A2_002
Additional comments
MEASUREMENT
Mode | FallingHead
Sample rate [s] | Auto
Crown type | FilterPlateCrown
Use Synthetic Data | FALSE
PARAMETERS
OPERATION PARAMETERS
H_end_abs [cm] | 0.5 | Hydraulic head difference at stop of measurement
H_end_rel [-] | 0.25 | Relative hydraulic head (with respect to initial pressure head) to stop measurement
dH_min [cm] | 0.1 | Minimum hydraulic head difference for two successive readings
dH_ini [cm] | 1 | Required hydraulic head increase between two readings to trigger automatic start of measurement campaign
GEOMETRY PARAMETERS
A_bur1 [cm²] | 4.524 | Standard burette cross-sectional area
A_cap_in [cm²] | 0.075 | Burette extension internal cross-sectional area
A_sample [cm²] | 19.6 | Sample cross-sectional area
L_bur [cm] | 22.5 | Standard burette length
L_sample [cm] | 5.1 | Height of soil sample
L_plate_Bottom [cm] | 0.8 | Bottom porous plate height
L_plate_Top [cm] | 0.3 | Upper porous plate height
EVALUATION PARAMETERS
T_ref [°C] | 20 | Reference temperature for K calculations
K_plate [cm/d] | 14000 | Porous plate conductivity
Use Auto-Offset | TRUE | Use auto offset correction for measured hydraulic head
Max Auto-Offset [cm] | 1 | Max. value for auto offset correction
Trigger Auto-Offset [cm] | 1 | Hydraulic head change after auto offset correction becomes active
Start of measurement | 10/7/2025 12:40:36 PM
Test duration | 00:03:39
RESULT
Use auto offset adjustment | TRUE
Max offset adjustment [cm] | 1
Fitting Parameter a [cm] | 16.16 | coefficient a of the fitted exponential pressure head decrease function y = a * exp(-b*t)+c, where y is the pressure head in cm and t is time in s
Fitting Parameter b [s-1] | -6.58E-03 | coefficient b of the fitted exponential pressure head decrease function y = a * exp(-b*t)+c, where y is the pressure head in cm and t is time in s
Fitting Parameter c [cm] | 0 | coefficient c of the fitted exponential pressure head decrease function y = a * exp(-b*t)+c, where y is the pressure head in cm and t is time in s
Fitting Parameter r2 [-] | 1.0000 | coefficient of determination of the exponential pressure head decrease function that is fitted to the observed data
Ks Total [cm/d] | 813.274 | Saturated hydraulic conductivity [cm/d] of the entire system
Ks Total [m/s] | 9.46E-05 | Saturated hydraulic conductivity [m/s] of the entire system
Ks Soil [cm/d] | 675.950 | Saturated hydraulic conductivity [cm/d] of the soil sample itself
Ks Soil [m/s] | 7.86E-05 | Saturated hydraulic conductivity [m/s] of the soil sample itself
Ks Soil normalized at 20 °C [cm/d] | 663.064 | Saturated hydraulic conductivity [cm/d] of the soil sample normalized to 10 °C mean field temperature
Ks Soil normalized at 20 °C [m/s] | 7.71E-05 | Saturated hydraulic conductivity [m/s] of the soil sample normalized to 10 °C mean field temperature
DATA
Date/Time | Runtime [ms] | Runtime [s] | Pressure Head [cm] | Fitting [cm] | Temperature [°C]
2025-10-07 12:41 | 4 | -7.35 | 0.108 | -99999 | 20.81
2025-10-07 12:41 | 366 | -0.99 | 16.282 | -99999 | 20.81
2025-10-07 12:41 | 356 | 0 | 16.156 | 16.156 | 20.81
2025-10-07 12:41 | 666 | 2.31 | 15.95 | 15.912 | 20.81
2025-10-07 12:41 | 802 | 4.45 | 15.741 | 15.69 | 20.81
2025-10-07 12:41 | 644 | 6.29 | 15.536 | 15.501 | 20.81
2025-10-07 12:41 | 531 | 8.17 | 15.337 | 15.31 | 20.81
2025-10-07 12:41 | 161 | 9.8 | 15.171 | 15.147 | 20.81
2025-10-07 12:41 | 73 | 11.72 | 15.01 | 14.958 | 20.81
2025-10-07 12:41 | 877 | 13.52 | 14.78 | 14.781 | 20.81
2025-10-07 12:41 | 677 | 15.32 | 14.665 | 14.607 | 20.81
2025-10-07 12:41 | 698 | 17.34 | 14.437 | 14.414 | 20.81
2025-10-07 12:41 | 638 | 19.28 | 14.239 | 14.232 | 20.81
2025-10-07 12:41 | 418 | 21.06 | 14.091 | 14.066 | 20.81
2025-10-07 12:41 | 346 | 22.99 | 13.91 | 13.889 | 20.81
2025-10-07 12:41 | 344 | 24.99 | 13.73 | 13.707 | 20.81
2025-10-07 12:41 | 144 | 26.79 | 13.551 | 13.546 | 20.81
2025-10-07 12:41 | 107 | 28.75 | 13.37 | 13.372 | 20.81
2025-10-07 12:41 | 874 | 30.52 | 13.233 | 13.218 | 20.81
2025-10-07 12:41 | 777 | 32.42 | 13.063 | 13.053 | 20.81
2025-10-07 12:41 | 622 | 34.27 | 12.922 | 12.896 | 20.81
2025-10-07 12:41 | 442 | 36.09 | 12.726 | 12.742 | 20.81
2025-10-07 12:41 | 445 | 38.09 | 12.558 | 12.576 | 20.81
2025-10-07 12:41 | 515 | 40.16 | 12.392 | 12.406 | 20.82
2025-10-07 12:41 | 315 | 41.96 | 12.261 | 12.26 | 20.82
2025-10-07 12:41 | 245 | 43.89 | 12.11 | 12.105 | 20.82
2025-10-07 12:41 | 946 | 45.59 | 11.986 | 11.97 | 20.82
2025-10-07 12:42 | 816 | 47.46 | 11.819 | 11.824 | 20.82
2025-10-07 12:42 | 847 | 49.49 | 11.666 | 11.667 | 20.82
2025-10-07 12:42 | 544 | 51.19 | 11.545 | 11.537 | 20.81
2025-10-07 12:42 | 456 | 53.1 | 11.395 | 11.393 | 20.81
2025-10-07 12:42 | 580 | 55.22 | 11.246 | 11.235 | 20.81
2025-10-07 12:42 | 380 | 57.02 | 11.132 | 11.103 | 20.81
2025-10-07 12:42 | 374 | 59.02 | 10.983 | 10.958 | 20.81
2025-10-07 12:42 | 132 | 60.78 | 10.813 | 10.832 | 20.81
2025-10-07 12:42 | 986 | 62.63 | 10.7 | 10.701 | 20.81
2025-10-07 12:42 | 931 | 64.57 | 10.558 | 10.565 | 20.81
2025-10-07 12:42 | 869 | 66.51 | 10.425 | 10.431 | 20.81
2025-10-07 12:42 | 812 | 68.46 | 10.314 | 10.299 | 20.81
2025-10-07 12:42 | 830 | 70.47 | 10.176 | 10.163 | 20.8
2025-10-07 12:42 | 678 | 72.32 | 10.044 | 10.04 | 20.8
2025-10-07 12:42 | 678 | 74.32 | 9.91 | 9.909 | 20.8
2025-10-07 12:42 | 628 | 76.27 | 9.75 | 9.783 | 20.8
2025-10-07 12:42 | 394 | 79.04 | 9.601 | 9.606 | 20.8
2025-10-07 12:42 | 314 | 80.96 | 9.474 | 9.486 | 20.8
2025-10-07 12:42 | 283 | 82.93 | 9.353 | 9.364 | 20.8
2025-10-07 12:42 | 961 | 84.61 | 9.252 | 9.261 | 20.8
2025-10-07 12:42 | 927 | 86.57 | 9.133 | 9.142 | 20.8
2025-10-07 12:42 | 755 | 89.4 | 8.966 | 8.973 | 20.8
2025-10-07 12:42 | 374 | 92.02 | 8.806 | 8.82 | 20.8
2025-10-07 12:42 | 55 | 94.7 | 8.664 | 8.666 | 20.8
2025-10-07 12:42 | 846 | 96.49 | 8.557 | 8.564 | 20.8
2025-10-07 12:42 | 717 | 99.36 | 8.406 | 8.404 | 20.8
2025-10-07 12:42 | 598 | 101.24 | 8.296 | 8.301 | 20.8
2025-10-07 12:42 | 236 | 103.88 | 8.14 | 8.158 | 20.8
2025-10-07 12:42 | 136 | 105.78 | 8.038 | 8.057 | 20.8
2025-10-07 12:43 | 952 | 108.6 | 7.909 | 7.909 | 20.8
2025-10-07 12:43 | 843 | 110.49 | 7.804 | 7.811 | 20.81
2025-10-07 12:43 | 842 | 112.49 | 7.703 | 7.709 | 20.81
2025-10-07 12:43 | 545 | 115.19 | 7.562 | 7.573 | 20.81
2025-10-07 12:43 | 265 | 117.91 | 7.441 | 7.439 | 20.81
2025-10-07 12:43 | 134 | 119.78 | 7.326 | 7.348 | 20.81
2025-10-07 12:43 | 964 | 122.61 | 7.212 | 7.213 | 20.81
2025-10-07 12:43 | 831 | 125.48 | 7.058 | 7.078 | 20.81
2025-10-07 12:43 | 787 | 128.43 | 6.92 | 6.942 | 20.81
2025-10-07 12:43 | 645 | 131.29 | 6.807 | 6.812 | 20.81
2025-10-07 12:43 | 581 | 134.22 | 6.668 | 6.682 | 20.81
2025-10-07 12:43 | 401 | 137.05 | 6.543 | 6.559 | 20.81
2025-10-07 12:43 | 387 | 140.03 | 6.421 | 6.432 | 20.81
2025-10-07 12:43 | 374 | 142.02 | 6.32 | 6.348 | 20.81
2025-10-07 12:43 | 389 | 145.03 | 6.22 | 6.223 | 20.81
2025-10-07 12:43 | 274 | 147.92 | 6.106 | 6.106 | 20.81
2025-10-07 12:43 | 40 | 150.68 | 5.965 | 5.996 | 20.82
2025-10-07 12:43 | 174 | 153.82 | 5.858 | 5.874 | 20.82
2025-10-07 12:43 | 252 | 156.9 | 5.724 | 5.756 | 20.82
2025-10-07 12:43 | 316 | 159.96 | 5.615 | 5.641 | 20.81
2025-10-07 12:43 | 376 | 163.02 | 5.501 | 5.529 | 20.81
2025-10-07 12:44 | 594 | 173.24 | 5.151 | 5.17 | 20.81
2025-10-07 12:44 | 589 | 176.23 | 5.042 | 5.069 | 20.81
2025-10-07 12:44 | 577 | 180.22 | 4.933 | 4.938 | 20.8
2025-10-07 12:44 | 959 | 183.6 | 4.809 | 4.829 | 20.8
2025-10-07 12:44 | 825 | 187.47 | 4.703 | 4.708 | 20.8
2025-10-07 12:44 | 491 | 191.13 | 4.584 | 4.596 | 20.8
2025-10-07 12:44 | 262 | 194.91 | 4.46 | 4.483 | 20.8
2025-10-07 12:44 | 23 | 199.67 | 4.342 | 4.345 | 20.8
2025-10-07 12:44 | 725 | 203.37 | 4.232 | 4.24 | 20.8
2025-10-07 12:44 | 320 | 207.96 | 4.114 | 4.114 | 20.8
2025-10-07 12:44 | 94 | 211.74 | 4.006 | -99999 | 20.8