## KSAT_Measurement
KSAT
CulturInfo | en-US
Software Version | 1.6.5
Firmware Version | 1.5
Last setting of the zero point | 40909
Serial Number | 0424
File name | KSAT_measurement_F2-BD-A3_000
Additional comments
MEASUREMENT
Mode | FallingHead
Sample rate [s] | Auto
Crown type | FilterPlateCrown
Use Synthetic Data | FALSE
PARAMETERS
OPERATION PARAMETERS
H_end_abs [cm] | 0.5 | Hydraulic head difference at stop of measurement
H_end_rel [-] | 0.25 | Relative hydraulic head (with respect to initial pressure head) to stop measurement
dH_min [cm] | 0.1 | Minimum hydraulic head difference for two successive readings
dH_ini [cm] | 1 | Required hydraulic head increase between two readings to trigger automatic start of measurement campaign
GEOMETRY PARAMETERS
A_bur1 [cm²] | 4.524 | Standard burette cross-sectional area
A_cap_in [cm²] | 0.075 | Burette extension internal cross-sectional area
A_sample [cm²] | 19.6 | Sample cross-sectional area
L_bur [cm] | 22.5 | Standard burette length
L_sample [cm] | 5.1 | Height of soil sample
L_plate_Bottom [cm] | 0.8 | Bottom porous plate height
L_plate_Top [cm] | 0.3 | Upper porous plate height
EVALUATION PARAMETERS
T_ref [°C] | 20 | Reference temperature for K calculations
K_plate [cm/d] | 14000 | Porous plate conductivity
Use Auto-Offset | TRUE | Use auto offset correction for measured hydraulic head
Max Auto-Offset [cm] | 1 | Max. value for auto offset correction
Trigger Auto-Offset [cm] | 1 | Hydraulic head change after auto offset correction becomes active
Start of measurement | 10/14/2025 3:25:37 PM
Test duration | 00:47:08
RESULT
Use auto offset adjustment | TRUE
Max offset adjustment [cm] | 1
Fitting Parameter a [cm] | 19.96 | coefficient a of the fitted exponential pressure head decrease function y = a * exp(-b*t)+c, where y is the pressure head in cm and t is time in s
Fitting Parameter b [s-1] | -3.24E-05 | coefficient b of the fitted exponential pressure head decrease function y = a * exp(-b*t)+c, where y is the pressure head in cm and t is time in s
Fitting Parameter c [cm] | 1 | coefficient c of the fitted exponential pressure head decrease function y = a * exp(-b*t)+c, where y is the pressure head in cm and t is time in s
Fitting Parameter r2 [-] | 0.9995 | coefficient of determination of the exponential pressure head decrease function that is fitted to the observed data
Ks Total [cm/d] | 4.006 | Saturated hydraulic conductivity [cm/d] of the entire system
Ks Total [m/s] | 4.66E-07 | Saturated hydraulic conductivity [m/s] of the entire system
Ks Soil [cm/d] | 3.295 | Saturated hydraulic conductivity [cm/d] of the soil sample itself
Ks Soil [m/s] | 3.83E-07 | Saturated hydraulic conductivity [m/s] of the soil sample itself
Ks Soil normalized at 20 °C [cm/d] | 3.222 | Saturated hydraulic conductivity [cm/d] of the soil sample normalized to 10 °C mean field temperature
Ks Soil normalized at 20 °C [m/s] | 3.75E-07 | Saturated hydraulic conductivity [m/s] of the soil sample normalized to 10 °C mean field temperature
DATA
Date/Time | Runtime [ms] | Runtime [s] | Pressure Head [cm] | Fitting [cm] | Temperature [°C]
2025-10-14 15:26 | 240 | -8.03 | 11.661 | -99999 | 20.99
2025-10-14 15:26 | 236 | -1.03 | 18.954 | -99999 | 20.99
2025-10-14 15:26 | 266 | 0 | 18.96 | 18.96 | 20.99
2025-10-14 15:29 | 746 | 199.48 | 18.852 | 18.831 | 20.98
2025-10-14 15:32 | 677 | 382.41 | 18.75 | 18.714 | 20.97
2025-10-14 15:35 | 129 | 536.86 | 18.65 | 18.616 | 20.97
2025-10-14 15:37 | 81 | 688.82 | 18.55 | 18.519 | 20.96
2025-10-14 15:40 | 56 | 852.79 | 18.443 | 18.416 | 20.96
2025-10-14 15:43 | 962 | 1032.7 | 18.343 | 18.303 | 20.95
2025-10-14 15:46 | 425 | 1187.16 | 18.24 | 18.207 | 20.94
2025-10-14 15:48 | 929 | 1360.66 | 18.139 | 18.099 | 20.94
2025-10-14 15:51 | 769 | 1512.5 | 18.037 | 18.005 | 20.94
2025-10-14 15:54 | 847 | 1680.58 | 17.937 | 17.902 | 20.94
2025-10-14 15:57 | 340 | 1851.07 | 17.835 | 17.798 | 20.94
2025-10-14 15:59 | 496 | 2013.23 | 17.734 | 17.7 | 20.93
2025-10-14 16:02 | 539 | 2179.27 | 17.63 | 17.599 | 20.93
2025-10-14 16:05 | 402 | 2344.14 | 17.528 | 17.5 | 20.92
2025-10-14 16:07 | 351 | 2496.09 | 17.428 | 17.409 | 20.92
2025-10-14 16:10 | 379 | 2660.11 | 17.322 | 17.312 | 20.93
2025-10-14 16:13 | 636 | 2820.37 | 17.217 | 17.217 | 20.92