## KSAT_Measurement
KSAT
CulturInfo | en-US
Software Version | 1.6.5
Firmware Version | 1.5
Last setting of the zero point | 40909
Serial Number | 0424
File name | KSAT_measurement_F2-BD-B2_000
Additional comments
MEASUREMENT
Mode | FallingHead
Sample rate [s] | Auto
Crown type | FilterPlateCrown
Use Synthetic Data | FALSE
PARAMETERS
OPERATION PARAMETERS
H_end_abs [cm] | 0.5 | Hydraulic head difference at stop of measurement
H_end_rel [-] | 0.25 | Relative hydraulic head (with respect to initial pressure head) to stop measurement
dH_min [cm] | 0.1 | Minimum hydraulic head difference for two successive readings
dH_ini [cm] | 1 | Required hydraulic head increase between two readings to trigger automatic start of measurement campaign
GEOMETRY PARAMETERS
A_bur1 [cm²] | 4.524 | Standard burette cross-sectional area
A_cap_in [cm²] | 0.075 | Burette extension internal cross-sectional area
A_sample [cm²] | 19.6 | Sample cross-sectional area
L_bur [cm] | 22.5 | Standard burette length
L_sample [cm] | 5.1 | Height of soil sample
L_plate_Bottom [cm] | 0.8 | Bottom porous plate height
L_plate_Top [cm] | 0.3 | Upper porous plate height
EVALUATION PARAMETERS
T_ref [°C] | 20 | Reference temperature for K calculations
K_plate [cm/d] | 14000 | Porous plate conductivity
Use Auto-Offset | TRUE | Use auto offset correction for measured hydraulic head
Max Auto-Offset [cm] | 1 | Max. value for auto offset correction
Trigger Auto-Offset [cm] | 1 | Hydraulic head change after auto offset correction becomes active
Start of measurement | 10/30/2025 1:51:55 PM
Test duration | 01:22:07
RESULT
Use auto offset adjustment | TRUE
Max offset adjustment [cm] | 1
Fitting Parameter a [cm] | 17.28 | coefficient a of the fitted exponential pressure head decrease function y = a * exp(-b*t)+c, where y is the pressure head in cm and t is time in s
Fitting Parameter b [s-1] | -8.46E-05 | coefficient b of the fitted exponential pressure head decrease function y = a * exp(-b*t)+c, where y is the pressure head in cm and t is time in s
Fitting Parameter c [cm] | -1 | coefficient c of the fitted exponential pressure head decrease function y = a * exp(-b*t)+c, where y is the pressure head in cm and t is time in s
Fitting Parameter r2 [-] | 0.9419 | coefficient of determination of the exponential pressure head decrease function that is fitted to the observed data
Ks Total [cm/d] | 10.464 | Saturated hydraulic conductivity [cm/d] of the entire system
Ks Total [m/s] | 1.22E-06 | Saturated hydraulic conductivity [m/s] of the entire system
Ks Soil [cm/d] | 8.608 | Saturated hydraulic conductivity [cm/d] of the soil sample itself
Ks Soil [m/s] | 1.00E-06 | Saturated hydraulic conductivity [m/s] of the soil sample itself
Ks Soil normalized at 20 °C [cm/d] | 8.492 | Saturated hydraulic conductivity [cm/d] of the soil sample normalized to 10 °C mean field temperature
Ks Soil normalized at 20 °C [m/s] | 9.87E-07 | Saturated hydraulic conductivity [m/s] of the soil sample normalized to 10 °C mean field temperature
DATA
Date/Time | Runtime [ms] | Runtime [s] | Pressure Head [cm] | Fitting [cm] | Temperature [°C]
2025-10-30 13:52 | 921 | -7.33 | 5.027 | -99999 | 20.45
2025-10-30 13:52 | 271 | -0.98 | 18.285 | -99999 | 20.45
2025-10-30 13:52 | 251 | 0 | 18.284 | 18.284 | 20.45
2025-10-30 13:53 | 636 | 35.38 | 18.183 | 18.232 | 20.45
2025-10-30 13:53 | 117 | 76.87 | 18.083 | 18.172 | 20.46
2025-10-30 13:54 | 375 | 121.12 | 17.983 | 18.108 | 20.45
2025-10-30 13:55 | 778 | 163.53 | 17.883 | 18.046 | 20.45
2025-10-30 13:56 | 703 | 212.45 | 17.78 | 17.976 | 20.45
2025-10-30 13:56 | 698 | 257.45 | 17.678 | 17.912 | 20.46
2025-10-30 13:57 | 400 | 309.15 | 17.575 | 17.838 | 20.46
2025-10-30 13:58 | 972 | 362.72 | 17.475 | 17.762 | 20.47
2025-10-30 13:59 | 809 | 413.56 | 17.373 | 17.69 | 20.46
2025-10-30 14:00 | 81 | 474.83 | 17.269 | 17.603 | 20.47
2025-10-30 14:01 | 364 | 534.11 | 17.167 | 17.52 | 20.48
2025-10-30 14:02 | 405 | 598.15 | 17.052 | 17.431 | 20.49
2025-10-30 14:03 | 831 | 674.58 | 16.944 | 17.325 | 20.48
2025-10-30 14:05 | 898 | 772.65 | 16.842 | 17.19 | 20.48
2025-10-30 14:06 | 721 | 859.47 | 16.74 | 17.071 | 20.51
2025-10-30 14:08 | 628 | 941.38 | 16.639 | 16.96 | 20.49
2025-10-30 14:09 | 889 | 1016.64 | 16.536 | 16.859 | 20.5
2025-10-30 14:10 | 118 | 1093.87 | 16.432 | 16.756 | 20.51
2025-10-30 14:11 | 679 | 1146.43 | 16.33 | 16.686 | 20.5
2025-10-30 14:12 | 174 | 1201.92 | 16.23 | 16.612 | 20.51
2025-10-30 14:13 | 943 | 1272.69 | 16.126 | 16.519 | 20.52
2025-10-30 14:14 | 159 | 1332.91 | 16.016 | 16.44 | 20.51
2025-10-30 14:15 | 897 | 1383.65 | 15.908 | 16.374 | 20.52
2025-10-30 14:16 | 514 | 1422.26 | 15.807 | 16.324 | 20.51
2025-10-30 14:16 | 189 | 1456.94 | 15.707 | 16.279 | 20.51
2025-10-30 14:17 | 502 | 1497.25 | 15.604 | 16.227 | 20.53
2025-10-30 14:18 | 857 | 1536.61 | 15.499 | 16.176 | 20.51
2025-10-30 14:18 | 272 | 1578.02 | 15.395 | 16.123 | 20.53
2025-10-30 14:19 | 889 | 1615.64 | 15.293 | 16.075 | 20.54
2025-10-30 14:20 | 484 | 1652.23 | 15.191 | 16.029 | 20.52
2025-10-30 14:20 | 549 | 1697.3 | 15.089 | 15.971 | 20.53
2025-10-30 14:21 | 15 | 1734.76 | 14.988 | 15.924 | 20.53
2025-10-30 14:22 | 205 | 1778.95 | 14.885 | 15.868 | 20.55
2025-10-30 14:22 | 718 | 1817.47 | 14.783 | 15.82 | 20.53
2025-10-30 14:23 | 839 | 1861.59 | 14.683 | 15.765 | 20.55
2025-10-30 14:24 | 154 | 1903.9 | 14.582 | 15.712 | 20.54
2025-10-30 14:24 | 361 | 1946.11 | 14.481 | 15.659 | 20.55
2025-10-30 14:25 | 681 | 1985.43 | 14.381 | 15.611 | 20.54
2025-10-30 14:26 | 653 | 2030.4 | 14.277 | 15.555 | 20.55
2025-10-30 14:27 | 770 | 2074.52 | 14.17 | 15.501 | 20.56
2025-10-30 14:27 | 819 | 2118.57 | 14.07 | 15.447 | 20.56
2025-10-30 14:28 | 762 | 2165.51 | 13.963 | 15.39 | 20.58
2025-10-30 14:30 | 819 | 2278.57 | 13.839 | 15.253 | 20.56
2025-10-30 14:33 | 26 | 2443.77 | 13.724 | 15.055 | 20.59
2025-10-30 14:35 | 672 | 2594.42 | 13.624 | 14.877 | 20.59
2025-10-30 14:38 | 16 | 2740.76 | 13.522 | 14.706 | 20.63
2025-10-30 14:40 | 381 | 2900.13 | 13.42 | 14.522 | 20.64
2025-10-30 14:43 | 928 | 3040.68 | 13.316 | 14.363 | 20.63
2025-10-30 14:46 | 178 | 3213.93 | 13.216 | 14.168 | 20.68
2025-10-30 14:49 | 738 | 3411.49 | 13.114 | 13.95 | 20.78
2025-10-30 14:53 | 139 | 3666.89 | 13.014 | 13.673 | 20.9
2025-10-30 14:56 | 962 | 3861.71 | 12.913 | 13.466 | 20.91
2025-10-30 15:00 | 114 | 4046.86 | 12.806 | 13.272 | 20.94
2025-10-30 15:03 | 838 | 4284.59 | 12.703 | 13.027 | 20.93
2025-10-30 15:07 | 991 | 4497.74 | 12.603 | 12.812 | 20.93
2025-10-30 15:11 | 822 | 4720.57 | 12.498 | 12.592 | 20.94
2025-10-30 15:14 | 926 | 4919.68 | 12.398 | 12.398 | 20.95