## KSAT_Measurement
KSAT
CulturInfo | en-US
Software Version | 1.6.5
Firmware Version | 1.5
Last setting of the zero point | 40909
Serial Number | 0424
File name | KSAT_measurement_F2-BD-B2_001
Additional comments
MEASUREMENT
Mode | FallingHead
Sample rate [s] | Auto
Crown type | FilterPlateCrown
Use Synthetic Data | FALSE
PARAMETERS
OPERATION PARAMETERS
H_end_abs [cm] | 0.5 | Hydraulic head difference at stop of measurement
H_end_rel [-] | 0.25 | Relative hydraulic head (with respect to initial pressure head) to stop measurement
dH_min [cm] | 0.1 | Minimum hydraulic head difference for two successive readings
dH_ini [cm] | 1 | Required hydraulic head increase between two readings to trigger automatic start of measurement campaign
GEOMETRY PARAMETERS
A_bur1 [cm²] | 4.524 | Standard burette cross-sectional area
A_cap_in [cm²] | 0.075 | Burette extension internal cross-sectional area
A_sample [cm²] | 19.6 | Sample cross-sectional area
L_bur [cm] | 22.5 | Standard burette length
L_sample [cm] | 5.1 | Height of soil sample
L_plate_Bottom [cm] | 0.8 | Bottom porous plate height
L_plate_Top [cm] | 0.3 | Upper porous plate height
EVALUATION PARAMETERS
T_ref [°C] | 20 | Reference temperature for K calculations
K_plate [cm/d] | 14000 | Porous plate conductivity
Use Auto-Offset | TRUE | Use auto offset correction for measured hydraulic head
Max Auto-Offset [cm] | 1 | Max. value for auto offset correction
Trigger Auto-Offset [cm] | 1 | Hydraulic head change after auto offset correction becomes active
Start of measurement | 10/30/2025 3:16:31 PM
Test duration | 01:22:16
RESULT
Use auto offset adjustment | TRUE
Max offset adjustment [cm] | 1
Fitting Parameter a [cm] | 11.35 | coefficient a of the fitted exponential pressure head decrease function y = a * exp(-b*t)+c, where y is the pressure head in cm and t is time in s
Fitting Parameter b [s-1] | -3.81E-05 | coefficient b of the fitted exponential pressure head decrease function y = a * exp(-b*t)+c, where y is the pressure head in cm and t is time in s
Fitting Parameter c [cm] | -1 | coefficient c of the fitted exponential pressure head decrease function y = a * exp(-b*t)+c, where y is the pressure head in cm and t is time in s
Fitting Parameter r2 [-] | 0.9981 | coefficient of determination of the exponential pressure head decrease function that is fitted to the observed data
Ks Total [cm/d] | 4.714 | Saturated hydraulic conductivity [cm/d] of the entire system
Ks Total [m/s] | 5.48E-07 | Saturated hydraulic conductivity [m/s] of the entire system
Ks Soil [cm/d] | 3.878 | Saturated hydraulic conductivity [cm/d] of the soil sample itself
Ks Soil [m/s] | 4.51E-07 | Saturated hydraulic conductivity [m/s] of the soil sample itself
Ks Soil normalized at 20 °C [cm/d] | 3.785 | Saturated hydraulic conductivity [cm/d] of the soil sample normalized to 10 °C mean field temperature
Ks Soil normalized at 20 °C [m/s] | 4.40E-07 | Saturated hydraulic conductivity [m/s] of the soil sample normalized to 10 °C mean field temperature
DATA
Date/Time | Runtime [ms] | Runtime [s] | Pressure Head [cm] | Fitting [cm] | Temperature [°C]
2025-10-30 15:17 | 69 | 0 | 12.348 | 12.348 | 20.95
2025-10-30 15:17 | 139 | 4.07 | 12.35 | 12.346 | 20.95
2025-10-30 15:17 | 139 | 5.07 | 12.347 | 12.346 | 20.95
2025-10-30 15:20 | 657 | 228.59 | 12.242 | 12.25 | 20.97
2025-10-30 15:25 | 844 | 512.77 | 12.141 | 12.128 | 20.97
2025-10-30 15:29 | 572 | 739.5 | 12.039 | 12.032 | 20.98
2025-10-30 15:33 | 275 | 970.21 | 11.935 | 11.936 | 21
2025-10-30 15:36 | 446 | 1183.38 | 11.835 | 11.847 | 20.99
2025-10-30 15:39 | 791 | 1378.72 | 11.731 | 11.767 | 20.99
2025-10-30 15:44 | 316 | 1625.25 | 11.631 | 11.666 | 21.02
2025-10-30 15:47 | 144 | 1846.07 | 11.528 | 11.577 | 21.02
2025-10-30 15:51 | 74 | 2050 | 11.426 | 11.495 | 21.02
2025-10-30 15:55 | 134 | 2319.06 | 11.315 | 11.388 | 21.04
2025-10-30 15:59 | 756 | 2562.69 | 11.214 | 11.292 | 21.04
2025-10-30 16:04 | 3 | 2854.93 | 11.113 | 11.178 | 21.06
2025-10-30 16:08 | 457 | 3087.39 | 11.012 | 11.088 | 21.07
2025-10-30 16:13 | 890 | 3394.82 | 10.911 | 10.97 | 21.09
2025-10-30 16:18 | 305 | 3659.24 | 10.811 | 10.87 | 21.11
2025-10-30 16:23 | 180 | 3985.11 | 10.706 | 10.748 | 21.12
2025-10-30 16:29 | 754 | 4320.68 | 10.605 | 10.624 | 21.12
2025-10-30 16:33 | 531 | 4616.46 | 10.503 | 10.516 | 21.13
2025-10-30 16:39 | 615 | 4936.55 | 10.401 | 10.401 | 21.15