## KSAT_Measurement
KSAT
CulturInfo | en-US
Software Version | 1.6.5
Firmware Version | 1.5
Last setting of the zero point | 40909
Serial Number | 0424
File name | KSAT_measurement_F3-BD-A2_001
Additional comments
MEASUREMENT
Mode | FallingHead
Sample rate [s] | Auto
Crown type | FilterPlateCrown
Use Synthetic Data | FALSE
PARAMETERS
OPERATION PARAMETERS
H_end_abs [cm] | 0.5 | Hydraulic head difference at stop of measurement
H_end_rel [-] | 0.25 | Relative hydraulic head (with respect to initial pressure head) to stop measurement
dH_min [cm] | 0.1 | Minimum hydraulic head difference for two successive readings
dH_ini [cm] | 1 | Required hydraulic head increase between two readings to trigger automatic start of measurement campaign
GEOMETRY PARAMETERS
A_bur1 [cm²] | 4.524 | Standard burette cross-sectional area
A_cap_in [cm²] | 0.075 | Burette extension internal cross-sectional area
A_sample [cm²] | 19.6 | Sample cross-sectional area
L_bur [cm] | 22.5 | Standard burette length
L_sample [cm] | 5.1 | Height of soil sample
L_plate_Bottom [cm] | 0.8 | Bottom porous plate height
L_plate_Top [cm] | 0.3 | Upper porous plate height
EVALUATION PARAMETERS
T_ref [°C] | 20 | Reference temperature for K calculations
K_plate [cm/d] | 14000 | Porous plate conductivity
Use Auto-Offset | TRUE | Use auto offset correction for measured hydraulic head
Max Auto-Offset [cm] | 1 | Max. value for auto offset correction
Trigger Auto-Offset [cm] | 1 | Hydraulic head change after auto offset correction becomes active
Start of measurement | 11/14/2025 11:53:52 AM
Test duration | 00:06:12
RESULT
Use auto offset adjustment | TRUE
Max offset adjustment [cm] | 1
Fitting Parameter a [cm] | 17.31 | coefficient a of the fitted exponential pressure head decrease function y = a * exp(-b*t)+c, where y is the pressure head in cm and t is time in s
Fitting Parameter b [s-1] | -3.77E-03 | coefficient b of the fitted exponential pressure head decrease function y = a * exp(-b*t)+c, where y is the pressure head in cm and t is time in s
Fitting Parameter c [cm] | -0.1 | coefficient c of the fitted exponential pressure head decrease function y = a * exp(-b*t)+c, where y is the pressure head in cm and t is time in s
Fitting Parameter r2 [-] | 1.0000 | coefficient of determination of the exponential pressure head decrease function that is fitted to the observed data
Ks Total [cm/d] | 466.127 | Saturated hydraulic conductivity [cm/d] of the entire system
Ks Total [m/s] | 5.42E-05 | Saturated hydraulic conductivity [m/s] of the entire system
Ks Soil [cm/d] | 385.706 | Saturated hydraulic conductivity [cm/d] of the soil sample itself
Ks Soil [m/s] | 4.48E-05 | Saturated hydraulic conductivity [m/s] of the soil sample itself
Ks Soil normalized at 20 °C [cm/d] | 370.017 | Saturated hydraulic conductivity [cm/d] of the soil sample normalized to 10 °C mean field temperature
Ks Soil normalized at 20 °C [m/s] | 4.30E-05 | Saturated hydraulic conductivity [m/s] of the soil sample normalized to 10 °C mean field temperature
DATA
Date/Time | Runtime [ms] | Runtime [s] | Pressure Head [cm] | Fitting [cm] | Temperature [°C]
2025-11-14 11:54 | 940 | 0 | 17.411 | 17.411 | 21.8
2025-11-14 11:54 | 780 | 4.84 | 17.079 | 17.098 | 21.8
2025-11-14 11:54 | 750 | 5.81 | 17.026 | 17.036 | 21.8
2025-11-14 11:54 | 900 | 7.96 | 16.879 | 16.899 | 21.8
2025-11-14 11:54 | 441 | 10.5 | 16.727 | 16.739 | 21.8
2025-11-14 11:54 | 21 | 13.08 | 16.551 | 16.578 | 21.8
2025-11-14 11:54 | 441 | 15.5 | 16.427 | 16.428 | 21.8
2025-11-14 11:54 | 941 | 18 | 16.255 | 16.275 | 21.8
2025-11-14 11:54 | 482 | 20.54 | 16.115 | 16.121 | 21.8
2025-11-14 11:54 | 2 | 23.06 | 15.946 | 15.97 | 21.8
2025-11-14 11:54 | 572 | 25.63 | 15.806 | 15.817 | 21.8
2025-11-14 11:54 | 151 | 28.21 | 15.628 | 15.664 | 21.8
2025-11-14 11:54 | 722 | 30.78 | 15.524 | 15.514 | 21.8
2025-11-14 11:54 | 292 | 32.35 | 15.41 | 15.423 | 21.8
2025-11-14 11:54 | 823 | 34.88 | 15.278 | 15.278 | 21.8
2025-11-14 11:54 | 493 | 36.55 | 15.158 | 15.183 | 21.8
2025-11-14 11:55 | 113 | 39.17 | 15.045 | 15.034 | 21.8
2025-11-14 11:55 | 793 | 40.85 | 14.926 | 14.94 | 21.8
2025-11-14 11:55 | 343 | 43.4 | 14.779 | 14.798 | 21.8
2025-11-14 11:55 | 923 | 45.98 | 14.645 | 14.656 | 21.8
2025-11-14 11:55 | 473 | 48.53 | 14.52 | 14.517 | 21.8
2025-11-14 11:55 | 104 | 50.16 | 14.413 | 14.428 | 21.8
2025-11-14 11:55 | 754 | 52.81 | 14.263 | 14.286 | 21.79
2025-11-14 11:55 | 284 | 55.34 | 14.161 | 14.151 | 21.79
2025-11-14 11:55 | 914 | 56.97 | 14.052 | 14.065 | 21.79
2025-11-14 11:55 | 485 | 59.54 | 13.944 | 13.93 | 21.79
2025-11-14 11:55 | 75 | 61.13 | 13.84 | 13.848 | 21.79
2025-11-14 11:55 | 685 | 63.74 | 13.694 | 13.713 | 21.79
2025-11-14 11:55 | 176 | 67.24 | 13.54 | 13.535 | 21.79
2025-11-14 11:55 | 676 | 69.74 | 13.405 | 13.409 | 21.79
2025-11-14 11:55 | 257 | 72.32 | 13.28 | 13.28 | 21.79
2025-11-14 11:55 | 857 | 74.92 | 13.135 | 13.152 | 21.79
2025-11-14 11:55 | 377 | 77.44 | 13.024 | 13.028 | 21.79
2025-11-14 11:55 | 967 | 80.03 | 12.89 | 12.903 | 21.79
2025-11-14 11:55 | 447 | 83.51 | 12.739 | 12.736 | 21.78
2025-11-14 11:55 | 38 | 86.1 | 12.626 | 12.613 | 21.78
2025-11-14 11:55 | 578 | 88.64 | 12.499 | 12.494 | 21.78
2025-11-14 11:55 | 238 | 91.3 | 12.386 | 12.37 | 21.78
2025-11-14 11:55 | 987 | 93.05 | 12.268 | 12.289 | 21.78
2025-11-14 11:55 | 418 | 96.48 | 12.132 | 12.133 | 21.78
2025-11-14 11:56 | 958 | 99.02 | 12.027 | 12.018 | 21.78
2025-11-14 11:56 | 558 | 101.62 | 11.906 | 11.902 | 21.78
2025-11-14 11:56 | 198 | 104.26 | 11.795 | 11.785 | 21.78
2025-11-14 11:56 | 778 | 106.84 | 11.673 | 11.672 | 21.78
2025-11-14 11:56 | 389 | 109.45 | 11.566 | 11.558 | 21.78
2025-11-14 11:56 | 869 | 111.93 | 11.456 | 11.452 | 21.78
2025-11-14 11:56 | 776 | 114.84 | 11.346 | 11.328 | 21.78
2025-11-14 11:56 | 317 | 117.38 | 11.22 | 11.221 | 21.78
2025-11-14 11:56 | 877 | 119.94 | 11.103 | 11.114 | 21.78
2025-11-14 11:56 | 497 | 122.56 | 10.998 | 11.006 | 21.78
2025-11-14 11:56 | 998 | 125.06 | 10.88 | 10.904 | 21.78
2025-11-14 11:56 | 568 | 128.63 | 10.753 | 10.759 | 21.78
2025-11-14 11:56 | 168 | 131.23 | 10.641 | 10.655 | 21.77
2025-11-14 11:56 | 678 | 134.74 | 10.525 | 10.516 | 21.77
2025-11-14 11:56 | 198 | 137.26 | 10.412 | 10.418 | 21.77
2025-11-14 11:56 | 772 | 139.83 | 10.304 | 10.318 | 21.77
2025-11-14 11:56 | 352 | 143.41 | 10.17 | 10.181 | 21.77
2025-11-14 11:56 | 832 | 146.89 | 10.051 | 10.05 | 21.77
2025-11-14 11:56 | 322 | 150.38 | 9.914 | 9.92 | 21.77
2025-11-14 11:56 | 783 | 153.84 | 9.778 | 9.793 | 21.77
2025-11-14 11:57 | 273 | 157.33 | 9.664 | 9.666 | 21.77
2025-11-14 11:57 | 853 | 160.91 | 9.54 | 9.538 | 21.77
2025-11-14 11:57 | 333 | 163.39 | 9.44 | 9.45 | 21.77
2025-11-14 11:57 | 894 | 166.95 | 9.322 | 9.325 | 21.77
2025-11-14 11:57 | 394 | 170.45 | 9.195 | 9.204 | 21.77
2025-11-14 11:57 | 985 | 174.04 | 9.085 | 9.082 | 21.76
2025-11-14 11:57 | 765 | 176.82 | 8.974 | 8.988 | 21.76
2025-11-14 11:57 | 303 | 180.36 | 8.859 | 8.87 | 21.76
2025-11-14 11:57 | 943 | 184 | 8.746 | 8.751 | 21.76
2025-11-14 11:57 | 472 | 187.53 | 8.633 | 8.637 | 21.76
2025-11-14 11:57 | 13 | 191.07 | 8.527 | 8.523 | 21.75
2025-11-14 11:57 | 483 | 194.54 | 8.398 | 8.414 | 21.75
2025-11-14 11:57 | 73 | 198.13 | 8.294 | 8.302 | 21.75
2025-11-14 11:57 | 593 | 201.65 | 8.189 | 8.194 | 21.75
2025-11-14 11:57 | 73 | 205.13 | 8.078 | 8.089 | 21.75
2025-11-14 11:57 | 584 | 209.64 | 7.954 | 7.954 | 21.75
2025-11-14 11:57 | 24 | 214.08 | 7.833 | 7.823 | 21.75
2025-11-14 11:58 | 503 | 217.56 | 7.729 | 7.723 | 21.75
2025-11-14 11:58 | 34 | 221.09 | 7.628 | 7.622 | 21.76
2025-11-14 11:58 | 573 | 224.63 | 7.513 | 7.522 | 21.76
2025-11-14 11:58 | 103 | 228.16 | 7.403 | 7.424 | 21.76
2025-11-14 11:58 | 563 | 232.62 | 7.301 | 7.302 | 21.76
2025-11-14 11:58 | 53 | 237.11 | 7.18 | 7.181 | 21.76
2025-11-14 11:58 | 564 | 241.62 | 7.066 | 7.062 | 21.76
2025-11-14 11:58 | 994 | 246.05 | 6.95 | 6.946 | 21.76
2025-11-14 11:58 | 420 | 250.48 | 6.843 | 6.833 | 21.76
2025-11-14 11:58 | 901 | 254.96 | 6.735 | 6.72 | 21.76
2025-11-14 11:58 | 561 | 258.62 | 6.633 | 6.63 | 21.76
2025-11-14 11:58 | 131 | 263.19 | 6.524 | 6.518 | 21.76
2025-11-14 11:58 | 531 | 267.59 | 6.403 | 6.413 | 21.76
2025-11-14 11:58 | 952 | 273.01 | 6.291 | 6.285 | 21.76
2025-11-14 11:59 | 313 | 277.37 | 6.185 | 6.184 | 21.76
2025-11-14 11:59 | 744 | 281.8 | 6.077 | 6.083 | 21.77
2025-11-14 11:59 | 104 | 287.16 | 5.961 | 5.964 | 21.77
2025-11-14 11:59 | 505 | 292.56 | 5.849 | 5.845 | 21.76
2025-11-14 11:59 | 945 | 297 | 5.748 | 5.75 | 21.76
2025-11-14 11:59 | 405 | 302.46 | 5.64 | 5.635 | 21.76
2025-11-14 11:59 | 866 | 307.93 | 5.522 | 5.522 | 21.76
2025-11-14 11:59 | 336 | 313.4 | 5.408 | 5.411 | 21.75
2025-11-14 11:59 | 737 | 318.8 | 5.303 | 5.304 | 21.75
2025-11-14 11:59 | 197 | 324.26 | 5.196 | 5.198 | 21.75
2025-11-14 11:59 | 618 | 330.68 | 5.084 | 5.076 | 21.75
2025-11-14 11:59 | 93 | 335.15 | 4.979 | 4.993 | 21.75
2025-11-14 12:00 | 594 | 341.65 | 4.865 | 4.875 | 21.75
2025-11-14 12:00 | 934 | 347.99 | 4.761 | 4.762 | 21.75
2025-11-14 12:00 | 264 | 354.32 | 4.65 | 4.652 | 21.75
2025-11-14 12:00 | 624 | 360.68 | 4.547 | 4.544 | 21.75
2025-11-14 12:00 | 976 | 367.04 | 4.439 | 4.439 | 21.75
2025-11-14 12:00 | 525 | 372.59 | 4.338 | -99999 | 21.75