## KSAT_Measurement
KSAT
CulturInfo | en-US
Software Version | 1.6.5
Firmware Version | 1.5
Last setting of the zero point | 40909
Serial Number | 0424
File name | KSAT_measurement_F3-BD-A3_001
Additional comments
MEASUREMENT
Mode | ConstantHead
Sample rate [s] | 1
Crown type | FilterPlateCrown
Use Synthetic Data | FALSE
PARAMETERS
OPERATION PARAMETERS
H_end_abs [cm] | 0.5 | Hydraulic head difference at stop of measurement
H_end_rel [-] | 0.25 | Relative hydraulic head (with respect to initial pressure head) to stop measurement
dH_min [cm] | 0.1 | Minimum hydraulic head difference for two successive readings
dH_ini [cm] | 1 | Required hydraulic head increase between two readings to trigger automatic start of measurement campaign
GEOMETRY PARAMETERS
A_bur1 [cm²] | 4.524 | Standard burette cross-sectional area
A_cap_in [cm²] | 0.075 | Burette extension internal cross-sectional area
A_cap_out [cm²] | 0.224 | Capillary total cross-sectional area
A_sample [cm²] | 19.6 | Sample cross-sectional area
L_bur [cm] | 22.5 | Standard burette length
L_sample [cm] | 5.1 | Height of soil sample
L_plate_Bottom [cm] | 0.8 | Bottom porous plate height
L_plate_Top [cm] | 0.3 | Upper porous plate height
EVALUATION PARAMETERS
T_ref [°C] | 20 | Reference temperature for K calculations
K_plate [cm/d] | 14000 | Porous plate conductivity
Use Auto-Offset | TRUE | Use auto offset correction for measured hydraulic head
Max Auto-Offset [cm] | 1 | Max. value for auto offset correction
Trigger Auto-Offset [cm] | 1 | Hydraulic head change after auto offset correction becomes active
Start of measurement | 10/16/2025 12:22:07 PM
Test duration | 00:01:56
RESULT
Water level change rate [cm/d] | 7808.392 | Average water level decrease per time in burette during constant head percolation [cm/s]
R2 [-] | 0.9903 | coefficient of determination of the exponential pressure head decrease function that is fitted to the observed data
Mean flux density [cm/d] | 1713.066 | Volume of water per area and time that passes the sample's cross section during constant head percolation [cm³/(cm² s)]
Mean pressure head [cm] | 12.775 | Temporal mean of water pressure head at the inlet of the sample during constant head percolation [cm]
Total system length [cm] | 6.2 | Total length of porous media in water percolation: equal to thickness of the inlet plate + height of sample + thickness of outlet plate (if used)
Mean pressure head gradient [-] | 2.0605 | Difference of pressure head at inlet and outlet divided by total system length [cm/cm]
Ks Total [cm/d] | 831.391 | Saturated hydraulic conductivity [cm/d] of the entire system
Ks Total [m/s] | 9.67E-05 | Saturated hydraulic conductivity [m/s] of the entire system
Ks Soil [cm/d] | 689.167 | Saturated hydraulic conductivity [cm/d] of the soil sample itself
Ks Soil [m/s] | 8.01E-05 | Saturated hydraulic conductivity [m/s] of the soil sample itself
Ks Soil normalized at 20 °C [cm/d] | 676.953 | Saturated hydraulic conductivity [cm/d] of the soil sample normalized to 10 °C mean field temperature
Ks Soil normalized at 20 °C [m/s] | 7.87E-05 | Saturated hydraulic conductivity [m/s] of the soil sample normalized to 10 °C mean field temperature
DATA
Date/Time | Runtime [s] | Pressure Head [cm] | Cumulative Discharge Q [cm]
2025-10-16 12:23 | 0 | 18 | 0
2025-10-16 12:23 | 36.31 | 14 | 0.878
2025-10-16 12:24 | 87.66 | 10 | 1.755
Date/Time | Runtime [s] | Pressure Head [cm] | Temperature [°C]
2025-10-16 12:22 | -30 | -4.022 | 20.74
2025-10-16 12:22 | -23.36 | 11.665 | 20.75
2025-10-16 12:22 | -22.22 | 11.82 | 20.75
2025-10-16 12:22 | -20.42 | 12.005 | 20.75
2025-10-16 12:22 | -18.54 | 12.204 | 20.75
2025-10-16 12:22 | -16.3 | 13.427 | 20.75
2025-10-16 12:22 | -14.52 | 14.633 | 20.75
2025-10-16 12:22 | -12.62 | 15.902 | 20.74
2025-10-16 12:22 | -10.82 | 16.42 | 20.74
2025-10-16 12:22 | -9.04 | 16.569 | 20.74
2025-10-16 12:23 | -7.26 | 17.187 | 20.74
2025-10-16 12:23 | -5.44 | 17.421 | 20.74
2025-10-16 12:23 | -3.66 | 17.579 | 20.75
2025-10-16 12:23 | -1.84 | 17.561 | 20.75
2025-10-16 12:23 | -0.34 | 17.527 | 20.75
2025-10-16 12:23 | 1.2 | 17.462 | 20.75
2025-10-16 12:23 | 2.84 | 17.401 | 20.75
2025-10-16 12:23 | 4.44 | 17.13 | 20.75
2025-10-16 12:23 | 6.04 | 16.489 | 20.75
2025-10-16 12:23 | 7.65 | 16.047 | 20.75
2025-10-16 12:23 | 9.29 | 15.669 | 20.75
2025-10-16 12:23 | 10.83 | 15.336 | 20.75
2025-10-16 12:23 | 12.38 | 15.04 | 20.75
2025-10-16 12:23 | 13.98 | 14.796 | 20.75
2025-10-16 12:23 | 15.6 | 14.572 | 20.75
2025-10-16 12:23 | 17.2 | 14.381 | 20.75
2025-10-16 12:23 | 18.82 | 14.207 | 20.75
2025-10-16 12:23 | 20.42 | 14.053 | 20.75
2025-10-16 12:23 | 22 | 13.921 | 20.75
2025-10-16 12:23 | 23.56 | 13.808 | 20.75
2025-10-16 12:23 | 25.14 | 13.702 | 20.75
2025-10-16 12:23 | 26.74 | 13.601 | 20.75
2025-10-16 12:23 | 28.22 | 13.547 | 20.75
2025-10-16 12:23 | 29.8 | 13.472 | 20.75
2025-10-16 12:23 | 31.38 | 13.397 | 20.75
2025-10-16 12:23 | 32.99 | 13.34 | 20.75
2025-10-16 12:23 | 34.67 | 13.258 | 20.75
2025-10-16 12:23 | 36.24 | 13.212 | 20.75
2025-10-16 12:23 | 38.18 | 13.161 | 20.75
2025-10-16 12:23 | 39.8 | 13.12 | 20.75
2025-10-16 12:23 | 41.51 | 13.079 | 20.75
2025-10-16 12:23 | 43.04 | 13.044 | 20.75
2025-10-16 12:23 | 44.66 | 13.011 | 20.75
2025-10-16 12:23 | 46.2 | 12.974 | 20.75
2025-10-16 12:23 | 47.76 | 12.946 | 20.75
2025-10-16 12:23 | 49.27 | 12.915 | 20.75
2025-10-16 12:23 | 50.91 | 12.881 | 20.75
2025-10-16 12:24 | 52.54 | 12.491 | 20.75
2025-10-16 12:24 | 54.25 | 12.144 | 20.75
2025-10-16 12:24 | 55.81 | 11.845 | 20.75
2025-10-16 12:24 | 57.39 | 11.595 | 20.75
2025-10-16 12:24 | 59.04 | 11.298 | 20.75
2025-10-16 12:24 | 60.61 | 11.123 | 20.75
2025-10-16 12:24 | 62.23 | 10.979 | 20.75
2025-10-16 12:24 | 63.85 | 10.87 | 20.75
2025-10-16 12:24 | 65.61 | 10.771 | 20.75
2025-10-16 12:24 | 67.15 | 10.702 | 20.75
2025-10-16 12:24 | 68.82 | 10.594 | 20.75
2025-10-16 12:24 | 70.44 | 10.477 | 20.75
2025-10-16 12:24 | 72.08 | 10.403 | 20.75
2025-10-16 12:24 | 73.72 | 10.328 | 20.75
2025-10-16 12:24 | 75.34 | 10.248 | 20.75
2025-10-16 12:24 | 76.88 | 10.164 | 20.75
2025-10-16 12:24 | 78.44 | 10.048 | 20.75
2025-10-16 12:24 | 80.04 | 9.963 | 20.75
2025-10-16 12:24 | 81.68 | 9.857 | 20.75
2025-10-16 12:24 | 83.26 | 9.752 | 20.75
2025-10-16 12:24 | 84.85 | 9.644 | 20.75
2025-10-16 12:24 | 86.45 | 9.581 | 20.75