## KSAT_Measurement
KSAT
CulturInfo | en-US
Software Version | 1.6.5
Firmware Version | 1.5
Last setting of the zero point | 40909
Serial Number | 0424
File name | KSAT_measurement_F3-BD-B1_003
Additional comments
MEASUREMENT
Mode | FallingHead
Sample rate [s] | Auto
Crown type | FilterPlateCrown
Use Synthetic Data | FALSE
PARAMETERS
OPERATION PARAMETERS
H_end_abs [cm] | 0.5 | Hydraulic head difference at stop of measurement
H_end_rel [-] | 0.25 | Relative hydraulic head (with respect to initial pressure head) to stop measurement
dH_min [cm] | 0.1 | Minimum hydraulic head difference for two successive readings
dH_ini [cm] | 1 | Required hydraulic head increase between two readings to trigger automatic start of measurement campaign
GEOMETRY PARAMETERS
A_bur1 [cm²] | 4.524 | Standard burette cross-sectional area
A_cap_in [cm²] | 0.075 | Burette extension internal cross-sectional area
A_sample [cm²] | 19.6 | Sample cross-sectional area
L_bur [cm] | 22.5 | Standard burette length
L_sample [cm] | 5.1 | Height of soil sample
L_plate_Bottom [cm] | 0.8 | Bottom porous plate height
L_plate_Top [cm] | 0.3 | Upper porous plate height
EVALUATION PARAMETERS
T_ref [°C] | 20 | Reference temperature for K calculations
K_plate [cm/d] | 14000 | Porous plate conductivity
Use Auto-Offset | TRUE | Use auto offset correction for measured hydraulic head
Max Auto-Offset [cm] | 1 | Max. value for auto offset correction
Trigger Auto-Offset [cm] | 1 | Hydraulic head change after auto offset correction becomes active
Start of measurement | 10/20/2025 12:22:09 PM
Test duration | 02:07:52
RESULT
Use auto offset adjustment | TRUE
Max offset adjustment [cm] | 1
Fitting Parameter a [cm] | 16.76 | coefficient a of the fitted exponential pressure head decrease function y = a * exp(-b*t)+c, where y is the pressure head in cm and t is time in s
Fitting Parameter b [s-1] | -1.16E-04 | coefficient b of the fitted exponential pressure head decrease function y = a * exp(-b*t)+c, where y is the pressure head in cm and t is time in s
Fitting Parameter c [cm] | 1 | coefficient c of the fitted exponential pressure head decrease function y = a * exp(-b*t)+c, where y is the pressure head in cm and t is time in s
Fitting Parameter r2 [-] | 0.9997 | coefficient of determination of the exponential pressure head decrease function that is fitted to the observed data
Ks Total [cm/d] | 14.317 | Saturated hydraulic conductivity [cm/d] of the entire system
Ks Total [m/s] | 1.66E-06 | Saturated hydraulic conductivity [m/s] of the entire system
Ks Soil [cm/d] | 11.779 | Saturated hydraulic conductivity [cm/d] of the soil sample itself
Ks Soil [m/s] | 1.37E-06 | Saturated hydraulic conductivity [m/s] of the soil sample itself
Ks Soil normalized at 20 °C [cm/d] | 11.732 | Saturated hydraulic conductivity [cm/d] of the soil sample normalized to 10 °C mean field temperature
Ks Soil normalized at 20 °C [m/s] | 1.36E-06 | Saturated hydraulic conductivity [m/s] of the soil sample normalized to 10 °C mean field temperature
DATA
Date/Time | Runtime [ms] | Runtime [s] | Pressure Head [cm] | Fitting [cm] | Temperature [°C]
2025-10-20 12:22 | 423 | 0 | 15.762 | 15.762 | 20
2025-10-20 12:22 | 262 | 8.84 | 15.746 | 15.745 | 20.03
2025-10-20 12:22 | 95 | 10.67 | 15.742 | 15.741 | 20
2025-10-20 12:23 | 374 | 66.95 | 15.64 | 15.633 | 20.01
2025-10-20 12:24 | 652 | 125.23 | 15.538 | 15.521 | 20.01
2025-10-20 12:25 | 72 | 179.65 | 15.437 | 15.417 | 20.02
2025-10-20 12:26 | 146 | 242.72 | 15.337 | 15.297 | 20.02
2025-10-20 12:27 | 813 | 293.39 | 15.236 | 15.202 | 20.03
2025-10-20 12:28 | 0 | 352.58 | 15.134 | 15.091 | 20.03
2025-10-20 12:29 | 987 | 413.56 | 15.027 | 14.978 | 20.04
2025-10-20 12:30 | 169 | 470.75 | 14.927 | 14.873 | 20.04
2025-10-20 12:31 | 576 | 526.15 | 14.827 | 14.771 | 20.05
2025-10-20 12:32 | 769 | 588.35 | 14.726 | 14.658 | 20.05
2025-10-20 12:33 | 5 | 646.58 | 14.625 | 14.553 | 20.06
2025-10-20 12:34 | 242 | 706.82 | 14.523 | 14.445 | 20.06
2025-10-20 12:35 | 206 | 770.78 | 14.421 | 14.331 | 20.07
2025-10-20 12:36 | 453 | 830.03 | 14.319 | 14.226 | 20.07
2025-10-20 12:37 | 25 | 887.6 | 14.218 | 14.125 | 20.07
2025-10-20 12:38 | 312 | 947.89 | 14.118 | 14.02 | 20.08
2025-10-20 12:39 | 264 | 1010.84 | 14.013 | 13.91 | 20.09
2025-10-20 12:40 | 445 | 1072.02 | 13.908 | 13.805 | 20.09
2025-10-20 12:41 | 113 | 1139.69 | 13.796 | 13.69 | 20.1
2025-10-20 12:42 | 791 | 1196.37 | 13.688 | 13.594 | 20.1
2025-10-20 12:43 | 700 | 1264.28 | 13.587 | 13.479 | 20.1
2025-10-20 12:44 | 357 | 1315.93 | 13.486 | 13.393 | 20.11
2025-10-20 12:45 | 801 | 1390.38 | 13.386 | 13.269 | 20.11
2025-10-20 12:46 | 987 | 1451.56 | 13.283 | 13.169 | 20.11
2025-10-20 12:47 | 934 | 1514.51 | 13.182 | 13.066 | 20.12
2025-10-20 12:48 | 216 | 1573.79 | 13.079 | 12.97 | 20.12
2025-10-20 12:49 | 415 | 1633.99 | 12.978 | 12.873 | 20.13
2025-10-20 12:51 | 903 | 1706.48 | 12.876 | 12.757 | 20.12
2025-10-20 12:52 | 934 | 1770.51 | 12.775 | 12.655 | 20.13
2025-10-20 12:53 | 768 | 1835.34 | 12.674 | 12.553 | 20.13
2025-10-20 12:54 | 494 | 1899.07 | 12.571 | 12.453 | 20.13
2025-10-20 12:55 | 102 | 1968.68 | 12.47 | 12.345 | 20.14
2025-10-20 12:56 | 0 | 2034.58 | 12.369 | 12.244 | 20.14
2025-10-20 12:57 | 918 | 2100.5 | 12.269 | 12.143 | 20.14
2025-10-20 12:58 | 5 | 2164.58 | 12.161 | 12.046 | 20.14
2025-10-20 13:00 | 58 | 2242.64 | 12.059 | 11.928 | 20.15
2025-10-20 13:01 | 795 | 2310.37 | 11.953 | 11.827 | 20.15
2025-10-20 13:02 | 108 | 2383.69 | 11.85 | 11.719 | 20.15
2025-10-20 13:03 | 588 | 2457.17 | 11.749 | 11.611 | 20.15
2025-10-20 13:04 | 664 | 2537.24 | 11.645 | 11.495 | 20.16
2025-10-20 13:06 | 410 | 2604.99 | 11.545 | 11.397 | 20.16
2025-10-20 13:07 | 15 | 2673.59 | 11.445 | 11.299 | 20.16
2025-10-20 13:08 | 569 | 2742.15 | 11.343 | 11.202 | 20.16
2025-10-20 13:09 | 221 | 2808.8 | 11.243 | 11.108 | 20.16
2025-10-20 13:10 | 745 | 2881.32 | 11.142 | 11.007 | 20.16
2025-10-20 13:11 | 494 | 2954.07 | 11.042 | 10.906 | 20.17
2025-10-20 13:12 | 432 | 3017.01 | 10.94 | 10.82 | 20.17
2025-10-20 13:14 | 311 | 3081.89 | 10.839 | 10.731 | 20.17
2025-10-20 13:15 | 973 | 3150.55 | 10.737 | 10.638 | 20.17
2025-10-20 13:16 | 655 | 3216.23 | 10.634 | 10.55 | 20.17
2025-10-20 13:17 | 202 | 3287.78 | 10.533 | 10.455 | 20.17
2025-10-20 13:18 | 284 | 3348.86 | 10.433 | 10.374 | 20.18
2025-10-20 13:19 | 418 | 3426.99 | 10.331 | 10.272 | 20.18
2025-10-20 13:20 | 12 | 3495.59 | 10.23 | 10.182 | 20.19
2025-10-20 13:22 | 24 | 3574.6 | 10.128 | 10.081 | 20.18
2025-10-20 13:23 | 656 | 3644.23 | 10.027 | 9.992 | 20.19
2025-10-20 13:24 | 175 | 3715.75 | 9.924 | 9.901 | 20.19
2025-10-20 13:25 | 424 | 3793 | 9.82 | 9.804 | 20.19
2025-10-20 13:27 | 467 | 3870.04 | 9.717 | 9.708 | 20.19
2025-10-20 13:28 | 295 | 3952.87 | 9.616 | 9.606 | 20.2
2025-10-20 13:29 | 366 | 4029.94 | 9.515 | 9.512 | 20.21
2025-10-20 13:31 | 380 | 4106.96 | 9.414 | 9.418 | 20.2
2025-10-20 13:32 | 941 | 4194.52 | 9.312 | 9.313 | 20.21
2025-10-20 13:33 | 291 | 4265.87 | 9.209 | 9.228 | 20.21
2025-10-20 13:35 | 715 | 4353.29 | 9.108 | 9.125 | 20.22
2025-10-20 13:36 | 969 | 4429.55 | 9.007 | 9.036 | 20.22
2025-10-20 13:38 | 629 | 4521.21 | 8.907 | 8.93 | 20.22
2025-10-20 13:39 | 439 | 4602.02 | 8.802 | 8.838 | 20.22
2025-10-20 13:40 | 902 | 4691.48 | 8.701 | 8.736 | 20.23
2025-10-20 13:42 | 487 | 4779.06 | 8.6 | 8.638 | 20.23
2025-10-20 13:43 | 142 | 4865.72 | 8.496 | 8.542 | 20.23
2025-10-20 13:45 | 428 | 4958 | 8.393 | 8.441 | 20.24
2025-10-20 13:46 | 930 | 5045.51 | 8.291 | 8.345 | 20.25
2025-10-20 13:48 | 698 | 5130.28 | 8.184 | 8.254 | 20.25
2025-10-20 13:49 | 199 | 5236.78 | 8.084 | 8.141 | 20.25
2025-10-20 13:51 | 333 | 5330.91 | 7.983 | 8.042 | 20.25
2025-10-20 13:53 | 686 | 5421.26 | 7.882 | 7.947 | 20.26
2025-10-20 13:54 | 446 | 5523.02 | 7.779 | 7.843 | 20.26
2025-10-20 13:56 | 677 | 5617.25 | 7.66 | 7.747 | 20.27
2025-10-20 13:58 | 14 | 5745.59 | 7.555 | 7.618 | 20.27
2025-10-20 14:00 | 839 | 5845.42 | 7.451 | 7.519 | 20.27
2025-10-20 14:01 | 16 | 5955.59 | 7.351 | 7.411 | 20.28
2025-10-20 14:03 | 567 | 6060.14 | 7.248 | 7.309 | 20.28
2025-10-20 14:05 | 93 | 6164.67 | 7.148 | 7.209 | 20.28
2025-10-20 14:07 | 896 | 6280.47 | 7.045 | 7.1 | 20.29
2025-10-20 14:09 | 961 | 6391.54 | 6.944 | 6.997 | 20.29
2025-10-20 14:11 | 948 | 6508.53 | 6.843 | 6.889 | 20.29
2025-10-20 14:13 | 559 | 6628.14 | 6.742 | 6.78 | 20.3
2025-10-20 14:14 | 127 | 6733.7 | 6.638 | 6.686 | 20.3
2025-10-20 14:17 | 134 | 6862.71 | 6.532 | 6.572 | 20.31
2025-10-20 14:19 | 43 | 6995.62 | 6.426 | 6.456 | 20.31
2025-10-20 14:21 | 457 | 7116.03 | 6.324 | 6.353 | 20.32
2025-10-20 14:23 | 713 | 7239.29 | 6.208 | 6.249 | 20.32
2025-10-20 14:26 | 6 | 7401.58 | 6.1 | 6.114 | 20.33
2025-10-20 14:28 | 29 | 7528.61 | 5.995 | 6.01 | 20.34
2025-10-20 14:30 | 235 | 7672.81 | 5.894 | 5.894 | 20.34