## KSAT_Measurement
KSAT
CulturInfo | en-US
Software Version | 1.6.5
Firmware Version | 1.5
Last setting of the zero point | 40909
Serial Number | 0424
File name | KSAT_measurement_F3-BD-B2_001
Additional comments
MEASUREMENT
Mode | FallingHead
Sample rate [s] | Auto
Crown type | FilterPlateCrown
Use Synthetic Data | FALSE
PARAMETERS
OPERATION PARAMETERS
H_end_abs [cm] | 0.5 | Hydraulic head difference at stop of measurement
H_end_rel [-] | 0.25 | Relative hydraulic head (with respect to initial pressure head) to stop measurement
dH_min [cm] | 0.1 | Minimum hydraulic head difference for two successive readings
dH_ini [cm] | 1 | Required hydraulic head increase between two readings to trigger automatic start of measurement campaign
GEOMETRY PARAMETERS
A_bur1 [cm²] | 4.524 | Standard burette cross-sectional area
A_cap_in [cm²] | 0.075 | Burette extension internal cross-sectional area
A_sample [cm²] | 19.6 | Sample cross-sectional area
L_bur [cm] | 22.5 | Standard burette length
L_sample [cm] | 5.1 | Height of soil sample
L_plate_Bottom [cm] | 0.8 | Bottom porous plate height
L_plate_Top [cm] | 0.3 | Upper porous plate height
EVALUATION PARAMETERS
T_ref [°C] | 20 | Reference temperature for K calculations
K_plate [cm/d] | 14000 | Porous plate conductivity
Use Auto-Offset | TRUE | Use auto offset correction for measured hydraulic head
Max Auto-Offset [cm] | 1 | Max. value for auto offset correction
Trigger Auto-Offset [cm] | 1 | Hydraulic head change after auto offset correction becomes active
Start of measurement | 10/21/2025 12:29:07 PM
Test duration | 00:03:36
RESULT
Use auto offset adjustment | TRUE
Max offset adjustment [cm] | 1
Fitting Parameter a [cm] | 18.03 | coefficient a of the fitted exponential pressure head decrease function y = a * exp(-b*t)+c, where y is the pressure head in cm and t is time in s
Fitting Parameter b [s-1] | -5.86E-03 | coefficient b of the fitted exponential pressure head decrease function y = a * exp(-b*t)+c, where y is the pressure head in cm and t is time in s
Fitting Parameter c [cm] | 1 | coefficient c of the fitted exponential pressure head decrease function y = a * exp(-b*t)+c, where y is the pressure head in cm and t is time in s
Fitting Parameter r2 [-] | 0.9976 | coefficient of determination of the exponential pressure head decrease function that is fitted to the observed data
Ks Total [cm/d] | 724.531 | Saturated hydraulic conductivity [cm/d] of the entire system
Ks Total [m/s] | 8.42E-05 | Saturated hydraulic conductivity [m/s] of the entire system
Ks Soil [cm/d] | 601.508 | Saturated hydraulic conductivity [cm/d] of the soil sample itself
Ks Soil [m/s] | 6.99E-05 | Saturated hydraulic conductivity [m/s] of the soil sample itself
Ks Soil normalized at 20 °C [cm/d] | 587.311 | Saturated hydraulic conductivity [cm/d] of the soil sample normalized to 10 °C mean field temperature
Ks Soil normalized at 20 °C [m/s] | 6.83E-05 | Saturated hydraulic conductivity [m/s] of the soil sample normalized to 10 °C mean field temperature
DATA
Date/Time | Runtime [ms] | Runtime [s] | Pressure Head [cm] | Fitting [cm] | Temperature [°C]
2025-10-21 12:29 | 955 | -6.55 | -4.386 | -99999 | 21.01
2025-10-21 12:29 | 545 | -0.96 | 17.14 | -99999 | 21.01
2025-10-21 12:29 | 505 | 0 | 17.028 | 17.028 | 21.01
2025-10-21 12:29 | 655 | 2.15 | 16.844 | 16.802 | 21.01
2025-10-21 12:29 | 295 | 3.79 | 16.706 | 16.632 | 21.01
2025-10-21 12:29 | 875 | 5.37 | 16.56 | 16.47 | 21.01
2025-10-21 12:29 | 495 | 6.99 | 16.412 | 16.304 | 21.01
2025-10-21 12:29 | 115 | 8.61 | 16.307 | 16.141 | 21.01
2025-10-21 12:29 | 785 | 10.28 | 16.103 | 15.974 | 21.01
2025-10-21 12:29 | 405 | 11.9 | 15.96 | 15.814 | 21.01
2025-10-21 12:29 | 45 | 13.54 | 15.859 | 15.653 | 21.01
2025-10-21 12:29 | 685 | 15.18 | 15.72 | 15.494 | 21.01
2025-10-21 12:30 | 364 | 16.86 | 15.584 | 15.332 | 21.01
2025-10-21 12:30 | 964 | 18.46 | 15.446 | 15.18 | 21.01
2025-10-21 12:30 | 584 | 20.08 | 15.321 | 15.027 | 21.01
2025-10-21 12:30 | 234 | 21.73 | 15.158 | 14.873 | 21.01
2025-10-21 12:30 | 834 | 23.33 | 15.03 | 14.725 | 21.01
2025-10-21 12:30 | 384 | 24.88 | 14.899 | 14.582 | 21.01
2025-10-21 12:30 | 964 | 26.46 | 14.77 | 14.439 | 21.01
2025-10-21 12:30 | 564 | 28.06 | 14.641 | 14.295 | 21.01
2025-10-21 12:30 | 144 | 29.64 | 14.516 | 14.154 | 21.02
2025-10-21 12:30 | 804 | 31.3 | 14.39 | 14.007 | 21.02
2025-10-21 12:30 | 384 | 32.88 | 14.258 | 13.869 | 21.02
2025-10-21 12:30 | 84 | 34.58 | 14.132 | 13.721 | 21.02
2025-10-21 12:30 | 733 | 36.23 | 13.978 | 13.58 | 21.02
2025-10-21 12:30 | 353 | 37.85 | 13.855 | 13.442 | 21.02
2025-10-21 12:30 | 953 | 39.45 | 13.735 | 13.307 | 21.01
2025-10-21 12:30 | 553 | 41.05 | 13.618 | 13.174 | 21.01
2025-10-21 12:30 | 213 | 43.71 | 13.441 | 12.955 | 21.01
2025-10-21 12:30 | 853 | 45.35 | 13.316 | 12.821 | 21.01
2025-10-21 12:30 | 533 | 47.03 | 13.195 | 12.686 | 21.01
2025-10-21 12:30 | 173 | 48.67 | 13.043 | 12.555 | 21.01
2025-10-21 12:30 | 833 | 50.33 | 12.923 | 12.424 | 21.01
2025-10-21 12:30 | 443 | 51.94 | 12.811 | 12.298 | 21.01
2025-10-21 12:30 | 23 | 53.52 | 12.696 | 12.175 | 21.01
2025-10-21 12:30 | 603 | 55.1 | 12.577 | 12.054 | 21.01
2025-10-21 12:30 | 183 | 56.68 | 12.467 | 11.933 | 21.01
2025-10-21 12:30 | 762 | 58.26 | 12.351 | 11.814 | 21.01
2025-10-21 12:30 | 242 | 60.74 | 12.182 | 11.629 | 21.01
2025-10-21 12:30 | 902 | 62.4 | 12.067 | 11.507 | 21.01
2025-10-21 12:30 | 522 | 64.02 | 11.966 | 11.389 | 21.01
2025-10-21 12:30 | 162 | 65.66 | 11.857 | 11.27 | 21.01
2025-10-21 12:30 | 742 | 67.24 | 11.744 | 11.157 | 21.01
2025-10-21 12:30 | 327 | 68.82 | 11.633 | 11.045 | 21.01
2025-10-21 12:30 | 905 | 70.4 | 11.525 | 10.934 | 21.01
2025-10-21 12:30 | 515 | 72.01 | 11.391 | 10.822 | 21.01
2025-10-21 12:30 | 115 | 73.61 | 11.284 | 10.712 | 21.01
2025-10-21 12:30 | 715 | 75.21 | 11.175 | 10.602 | 21.01
2025-10-21 12:31 | 415 | 77.91 | 11.021 | 10.42 | 21.01
2025-10-21 12:31 | 35 | 79.53 | 10.913 | 10.312 | 21.01
2025-10-21 12:31 | 705 | 81.2 | 10.805 | 10.202 | 21.01
2025-10-21 12:31 | 285 | 82.78 | 10.7 | 10.099 | 21.01
2025-10-21 12:31 | 975 | 84.47 | 10.577 | 9.99 | 21.01
2025-10-21 12:31 | 525 | 87.02 | 10.45 | 9.827 | 21.01
2025-10-21 12:31 | 124 | 88.62 | 10.349 | 9.726 | 21.01
2025-10-21 12:31 | 754 | 90.25 | 10.224 | 9.624 | 21.01
2025-10-21 12:31 | 384 | 92.88 | 10.05 | 9.461 | 21.01
2025-10-21 12:31 | 964 | 95.46 | 9.875 | 9.304 | 21.01
2025-10-21 12:31 | 534 | 98.03 | 9.729 | 9.15 | 21.01
2025-10-21 12:31 | 94 | 100.59 | 9.609 | 8.999 | 21
2025-10-21 12:31 | 724 | 102.22 | 9.47 | 8.904 | 21
2025-10-21 12:31 | 364 | 104.86 | 9.326 | 8.752 | 21
2025-10-21 12:31 | 914 | 107.41 | 9.162 | 8.607 | 21
2025-10-21 12:31 | 473 | 109.97 | 9.048 | 8.464 | 21
2025-10-21 12:31 | 933 | 112.43 | 8.892 | 8.329 | 21
2025-10-21 12:31 | 413 | 114.91 | 8.758 | 8.194 | 21
2025-10-21 12:31 | 973 | 117.47 | 8.591 | 8.057 | 21
2025-10-21 12:31 | 633 | 120.13 | 8.462 | 7.917 | 21
2025-10-21 12:31 | 133 | 122.63 | 8.309 | 7.788 | 21
2025-10-21 12:31 | 723 | 125.22 | 8.178 | 7.655 | 21
2025-10-21 12:31 | 303 | 127.8 | 8.026 | 7.525 | 21
2025-10-21 12:31 | 842 | 130.34 | 7.919 | 7.4 | 21
2025-10-21 12:31 | 472 | 131.97 | 7.818 | 7.32 | 21
2025-10-21 12:31 | 102 | 134.6 | 7.663 | 7.192 | 21
2025-10-21 12:32 | 782 | 137.28 | 7.538 | 7.065 | 21
2025-10-21 12:32 | 332 | 139.83 | 7.397 | 6.945 | 21
2025-10-21 12:32 | 932 | 142.43 | 7.268 | 6.825 | 21
2025-10-21 12:32 | 462 | 144.96 | 7.142 | 6.71 | 21
2025-10-21 12:32 | 992 | 147.49 | 7.035 | 6.596 | 21
2025-10-21 12:32 | 592 | 150.09 | 6.899 | 6.482 | 21
2025-10-21 12:32 | 262 | 151.76 | 6.796 | 6.409 | 21
2025-10-21 12:32 | 791 | 155.29 | 6.641 | 6.257 | 21
2025-10-21 12:32 | 331 | 157.83 | 6.508 | 6.15 | 21
2025-10-21 12:32 | 821 | 160.32 | 6.401 | 6.046 | 21
2025-10-21 12:32 | 461 | 162.96 | 6.26 | 5.938 | 21
2025-10-21 12:32 | 959 | 165.45 | 6.15 | 5.837 | 21
2025-10-21 12:32 | 499 | 167.99 | 6.022 | 5.736 | 21
2025-10-21 12:32 | 69 | 170.56 | 5.917 | 5.636 | 21
2025-10-21 12:32 | 709 | 173.2 | 5.784 | 5.534 | 21
2025-10-21 12:32 | 209 | 176.7 | 5.645 | 5.401 | 21
2025-10-21 12:32 | 788 | 180.28 | 5.496 | 5.268 | 21
2025-10-21 12:32 | 328 | 182.82 | 5.357 | 5.176 | 21
2025-10-21 12:32 | 888 | 185.38 | 5.252 | 5.084 | 21
2025-10-21 12:32 | 548 | 188.04 | 5.136 | 4.99 | 21
2025-10-21 12:32 | 128 | 190.62 | 5.028 | 4.9 | 21
2025-10-21 12:32 | 788 | 193.28 | 4.913 | 4.808 | 21
2025-10-21 12:33 | 288 | 196.78 | 4.764 | 4.691 | 21
2025-10-21 12:33 | 837 | 199.33 | 4.663 | 4.606 | 21
2025-10-21 12:33 | 327 | 202.82 | 4.548 | 4.493 | 21
2025-10-21 12:33 | 867 | 205.36 | 4.431 | 4.412 | 21
2025-10-21 12:33 | 427 | 207.92 | 4.331 | 4.331 | 21
2025-10-21 12:33 | 887 | 210.38 | 4.222 | -99999 | 21