## KSAT_Measurement
KSAT
CulturInfo | en-US
Software Version | 1.6.5
Firmware Version | 1.5
Last setting of the zero point | 40909
Serial Number | 0424
File name | KSAT_measurement_F4-BD-A1_000
Additional comments
MEASUREMENT
Mode | FallingHead
Sample rate [s] | Auto
Crown type | FilterPlateCrown
Use Synthetic Data | FALSE
PARAMETERS
OPERATION PARAMETERS
H_end_abs [cm] | 0.5 | Hydraulic head difference at stop of measurement
H_end_rel [-] | 0.25 | Relative hydraulic head (with respect to initial pressure head) to stop measurement
dH_min [cm] | 0.1 | Minimum hydraulic head difference for two successive readings
dH_ini [cm] | 1 | Required hydraulic head increase between two readings to trigger automatic start of measurement campaign
GEOMETRY PARAMETERS
A_bur1 [cm²] | 4.524 | Standard burette cross-sectional area
A_cap_in [cm²] | 0.075 | Burette extension internal cross-sectional area
A_sample [cm²] | 19.6 | Sample cross-sectional area
L_bur [cm] | 22.5 | Standard burette length
L_sample [cm] | 5.1 | Height of soil sample
L_plate_Bottom [cm] | 0.8 | Bottom porous plate height
L_plate_Top [cm] | 0.3 | Upper porous plate height
EVALUATION PARAMETERS
T_ref [°C] | 20 | Reference temperature for K calculations
K_plate [cm/d] | 14000 | Porous plate conductivity
Use Auto-Offset | TRUE | Use auto offset correction for measured hydraulic head
Max Auto-Offset [cm] | 1 | Max. value for auto offset correction
Trigger Auto-Offset [cm] | 1 | Hydraulic head change after auto offset correction becomes active
Start of measurement | 10/27/2025 4:49:53 PM
Test duration | 00:01:03
RESULT
Use auto offset adjustment | TRUE
Max offset adjustment [cm] | 1
Fitting Parameter a [cm] | 16.41 | coefficient a of the fitted exponential pressure head decrease function y = a * exp(-b*t)+c, where y is the pressure head in cm and t is time in s
Fitting Parameter b [s-1] | -2.13E-02 | coefficient b of the fitted exponential pressure head decrease function y = a * exp(-b*t)+c, where y is the pressure head in cm and t is time in s
Fitting Parameter c [cm] | 1 | coefficient c of the fitted exponential pressure head decrease function y = a * exp(-b*t)+c, where y is the pressure head in cm and t is time in s
Fitting Parameter r2 [-] | 0.9999 | coefficient of determination of the exponential pressure head decrease function that is fitted to the observed data
Ks Total [cm/d] | 2630.000 | Saturated hydraulic conductivity [cm/d] of the entire system
Ks Total [m/s] | 3.06E-04 | Saturated hydraulic conductivity [m/s] of the entire system
Ks Soil [cm/d] | 2240.000 | Saturated hydraulic conductivity [cm/d] of the soil sample itself
Ks Soil [m/s] | 2.60E-04 | Saturated hydraulic conductivity [m/s] of the soil sample itself
Ks Soil normalized at 20 °C [cm/d] | 2150.000 | Saturated hydraulic conductivity [cm/d] of the soil sample normalized to 10 °C mean field temperature
Ks Soil normalized at 20 °C [m/s] | 2.50E-04 | Saturated hydraulic conductivity [m/s] of the soil sample normalized to 10 °C mean field temperature
DATA
Date/Time | Runtime [ms] | Runtime [s] | Pressure Head [cm] | Fitting [cm] | Temperature [°C]
2025-10-27 16:50 | 956 | -5.44 | -0.256 | -99999 | 21.75
2025-10-27 16:50 | 397 | 0 | 15.405 | 15.405 | 21.75
2025-10-27 16:50 | 577 | 1.18 | 15.001 | 14.998 | 21.75
2025-10-27 16:50 | 247 | 2.85 | 14.35 | 14.439 | 21.75
2025-10-27 16:50 | 817 | 4.42 | 13.848 | 13.932 | 21.75
2025-10-27 16:50 | 387 | 5.99 | 13.364 | 13.441 | 21.75
2025-10-27 16:50 | 957 | 7.56 | 12.891 | 12.966 | 21.75
2025-10-27 16:50 | 557 | 9.16 | 12.435 | 12.498 | 21.75
2025-10-27 16:50 | 157 | 10.76 | 11.995 | 12.046 | 21.75
2025-10-27 16:50 | 757 | 12.36 | 11.568 | 11.609 | 21.75
2025-10-27 16:50 | 357 | 13.96 | 11.15 | 11.187 | 21.75
2025-10-27 16:50 | 997 | 15.6 | 10.735 | 10.769 | 21.75
2025-10-27 16:50 | 517 | 17.12 | 10.436 | 10.394 | 21.69
2025-10-27 16:50 | 97 | 18.7 | 10.053 | 10.017 | 21.69
2025-10-27 16:50 | 677 | 20.28 | 9.679 | 9.653 | 21.69
2025-10-27 16:50 | 277 | 21.88 | 9.316 | 9.296 | 21.69
2025-10-27 16:50 | 968 | 23.57 | 8.887 | 8.932 | 21.69
2025-10-27 16:50 | 558 | 25.16 | 8.549 | 8.601 | 21.69
2025-10-27 16:50 | 458 | 27.06 | 8.228 | 8.221 | 21.65
2025-10-27 16:50 | 359 | 28.96 | 7.844 | 7.855 | 21.65
2025-10-27 16:51 | 120 | 30.72 | 7.539 | 7.529 | 21.65
2025-10-27 16:51 | 846 | 32.45 | 7.187 | 7.221 | 21.65
2025-10-27 16:51 | 426 | 34.03 | 6.912 | 6.949 | 21.65
2025-10-27 16:51 | 966 | 35.57 | 6.645 | 6.693 | 21.65
2025-10-27 16:51 | 567 | 37.17 | 6.387 | 6.435 | 21.65
2025-10-27 16:51 | 227 | 38.83 | 6.137 | 6.177 | 21.65
2025-10-27 16:51 | 827 | 40.43 | 5.962 | 5.937 | 21.65
2025-10-27 16:51 | 417 | 42.02 | 5.619 | 5.706 | 21.65
2025-10-27 16:51 | 957 | 43.56 | 5.506 | 5.49 | 21.65
2025-10-27 16:51 | 777 | 45.38 | 5.234 | 5.243 | 21.65
2025-10-27 16:51 | 337 | 46.94 | 5.031 | 5.039 | 21.64
2025-10-27 16:51 | 937 | 48.54 | 4.832 | 4.837 | 21.64
2025-10-27 16:51 | 617 | 50.22 | 4.645 | 4.632 | 21.64
2025-10-27 16:51 | 340 | 51.94 | 4.402 | 4.429 | 21.64
2025-10-27 16:51 | 847 | 53.45 | 4.235 | 4.257 | 21.64
2025-10-27 16:51 | 437 | 55.04 | 4.071 | 4.082 | 21.64
2025-10-27 16:51 | 58 | 56.66 | 3.91 | 3.91 | 21.63
2025-10-27 16:51 | 665 | 58.27 | 3.758 | -99999 | 21.63