## KSAT_Measurement
KSAT
CulturInfo | en-US
Software Version | 1.6.5
Firmware Version | 1.5
Last setting of the zero point | 40909
Serial Number | 0424
File name | KSAT_measurement_F4-BD-A2_000
Additional comments
MEASUREMENT
Mode | FallingHead
Sample rate [s] | Auto
Crown type | FilterPlateCrown
Use Synthetic Data | FALSE
PARAMETERS
OPERATION PARAMETERS
H_end_abs [cm] | 0.5 | Hydraulic head difference at stop of measurement
H_end_rel [-] | 0.25 | Relative hydraulic head (with respect to initial pressure head) to stop measurement
dH_min [cm] | 0.1 | Minimum hydraulic head difference for two successive readings
dH_ini [cm] | 1 | Required hydraulic head increase between two readings to trigger automatic start of measurement campaign
GEOMETRY PARAMETERS
A_bur1 [cm²] | 4.524 | Standard burette cross-sectional area
A_cap_in [cm²] | 0.075 | Burette extension internal cross-sectional area
A_sample [cm²] | 19.6 | Sample cross-sectional area
L_bur [cm] | 22.5 | Standard burette length
L_sample [cm] | 5.1 | Height of soil sample
L_plate_Bottom [cm] | 0.8 | Bottom porous plate height
L_plate_Top [cm] | 0.3 | Upper porous plate height
EVALUATION PARAMETERS
T_ref [°C] | 20 | Reference temperature for K calculations
K_plate [cm/d] | 14000 | Porous plate conductivity
Use Auto-Offset | TRUE | Use auto offset correction for measured hydraulic head
Max Auto-Offset [cm] | 1 | Max. value for auto offset correction
Trigger Auto-Offset [cm] | 1 | Hydraulic head change after auto offset correction becomes active
Start of measurement | 11/25/2025 12:52:28 PM
Test duration | 00:02:49
RESULT
Use auto offset adjustment | TRUE
Max offset adjustment [cm] | 1
Fitting Parameter a [cm] | 15.37 | coefficient a of the fitted exponential pressure head decrease function y = a * exp(-b*t)+c, where y is the pressure head in cm and t is time in s
Fitting Parameter b [s-1] | -1.03E-02 | coefficient b of the fitted exponential pressure head decrease function y = a * exp(-b*t)+c, where y is the pressure head in cm and t is time in s
Fitting Parameter c [cm] | -1 | coefficient c of the fitted exponential pressure head decrease function y = a * exp(-b*t)+c, where y is the pressure head in cm and t is time in s
Fitting Parameter r2 [-] | 0.9999 | coefficient of determination of the exponential pressure head decrease function that is fitted to the observed data
Ks Total [cm/d] | 1270.000 | Saturated hydraulic conductivity [cm/d] of the entire system
Ks Total [m/s] | 1.48E-04 | Saturated hydraulic conductivity [m/s] of the entire system
Ks Soil [cm/d] | 1060.000 | Saturated hydraulic conductivity [cm/d] of the soil sample itself
Ks Soil [m/s] | 1.23E-04 | Saturated hydraulic conductivity [m/s] of the soil sample itself
Ks Soil normalized at 20 °C [cm/d] | 1030.000 | Saturated hydraulic conductivity [cm/d] of the soil sample normalized to 10 °C mean field temperature
Ks Soil normalized at 20 °C [m/s] | 1.20E-04 | Saturated hydraulic conductivity [m/s] of the soil sample normalized to 10 °C mean field temperature
DATA
Date/Time | Runtime [ms] | Runtime [s] | Pressure Head [cm] | Fitting [cm] | Temperature [°C]
2025-11-25 12:52 | 387 | -9.85 | -0.325 | -99999 | 21.21
2025-11-25 12:53 | 52 | -1.19 | 16.56 | -99999 | 21.21
2025-11-25 12:53 | 241 | 0 | 16.366 | 16.366 | 21.21
2025-11-25 12:53 | 631 | 1.39 | 16.119 | 16.148 | 21.21
2025-11-25 12:53 | 643 | 3.4 | 15.832 | 15.838 | 21.21
2025-11-25 12:53 | 694 | 5.45 | 15.565 | 15.529 | 21.22
2025-11-25 12:53 | 969 | 7.73 | 15.242 | 15.193 | 21.22
2025-11-25 12:53 | 104 | 10.86 | 14.705 | 14.743 | 21.22
2025-11-25 12:53 | 928 | 13.69 | 14.327 | 14.35 | 21.22
2025-11-25 12:53 | 961 | 15.72 | 14.058 | 14.074 | 21.24
2025-11-25 12:53 | 979 | 17.74 | 13.799 | 13.806 | 21.24
2025-11-25 12:53 | 979 | 19.74 | 13.543 | 13.546 | 21.24
2025-11-25 12:53 | 988 | 21.75 | 13.289 | 13.29 | 21.24
2025-11-25 12:53 | 1 | 23.76 | 12.996 | 13.038 | 21.24
2025-11-25 12:53 | 76 | 25.83 | 12.743 | 12.784 | 21.21
2025-11-25 12:53 | 60 | 27.82 | 12.543 | 12.546 | 21.21
2025-11-25 12:53 | 182 | 29.94 | 12.26 | 12.297 | 21.21
2025-11-25 12:53 | 210 | 31.97 | 12.031 | 12.064 | 21.21
2025-11-25 12:53 | 260 | 34.02 | 11.857 | 11.834 | 21.21
2025-11-25 12:53 | 290 | 36.05 | 11.59 | 11.61 | 21.18
2025-11-25 12:53 | 413 | 38.17 | 11.328 | 11.381 | 21.18
2025-11-25 12:53 | 437 | 40.2 | 11.154 | 11.168 | 21.18
2025-11-25 12:53 | 475 | 42.23 | 10.96 | 10.957 | 21.18
2025-11-25 12:53 | 564 | 44.32 | 10.693 | 10.746 | 21.18
2025-11-25 12:53 | 729 | 46.49 | 10.449 | 10.531 | 21.17
2025-11-25 12:53 | 851 | 48.61 | 10.254 | 10.326 | 21.17
2025-11-25 12:53 | 998 | 50.76 | 10.059 | 10.122 | 21.17
2025-11-25 12:54 | 88 | 52.85 | 9.868 | 9.929 | 21.17
2025-11-25 12:54 | 134 | 54.89 | 9.683 | 9.743 | 21.17
2025-11-25 12:54 | 228 | 56.99 | 9.502 | 9.557 | 21.17
2025-11-25 12:54 | 358 | 59.12 | 9.32 | 9.372 | 21.17
2025-11-25 12:54 | 419 | 61.18 | 9.11 | 9.196 | 21.17
2025-11-25 12:54 | 519 | 63.28 | 8.906 | 9.021 | 21.17
2025-11-25 12:54 | 685 | 65.44 | 8.735 | 8.845 | 21.18
2025-11-25 12:54 | 844 | 67.6 | 8.573 | 8.673 | 21.18
2025-11-25 12:54 | 988 | 69.75 | 8.418 | 8.506 | 21.18
2025-11-25 12:54 | 28 | 71.79 | 8.237 | 8.35 | 21.18
2025-11-25 12:54 | 123 | 73.88 | 8.101 | 8.193 | 21.18
2025-11-25 12:54 | 138 | 75.9 | 7.952 | 8.046 | 21.18
2025-11-25 12:54 | 181 | 77.94 | 7.81 | 7.9 | 21.18
2025-11-25 12:54 | 253 | 80.01 | 7.665 | 7.754 | 21.18
2025-11-25 12:54 | 670 | 82.43 | 7.481 | 7.589 | 21.18
2025-11-25 12:54 | 768 | 84.53 | 7.348 | 7.448 | 21.18
2025-11-25 12:54 | 774 | 86.53 | 7.217 | 7.317 | 21.18
2025-11-25 12:54 | 809 | 88.57 | 7.092 | 7.186 | 21.18
2025-11-25 12:54 | 850 | 90.61 | 6.984 | 7.058 | 21.18
2025-11-25 12:54 | 903 | 92.66 | 6.848 | 6.931 | 21.18
2025-11-25 12:54 | 901 | 94.66 | 6.696 | 6.811 | 21.18
2025-11-25 12:54 | 913 | 96.67 | 6.579 | 6.692 | 21.19
2025-11-25 12:54 | 927 | 98.69 | 6.465 | 6.575 | 21.19
2025-11-25 12:54 | 910 | 100.67 | 6.359 | 6.463 | 21.19
2025-11-25 12:54 | 864 | 103.62 | 6.234 | 6.3 | 21.19
2025-11-25 12:54 | 903 | 105.66 | 6.104 | 6.19 | 21.2
2025-11-25 12:54 | 802 | 107.56 | 5.998 | 6.089 | 21.2
2025-11-25 12:54 | 742 | 110.5 | 5.841 | 5.938 | 21.2
2025-11-25 12:55 | 692 | 113.45 | 5.726 | 5.791 | 21.2
2025-11-25 12:55 | 653 | 116.41 | 5.57 | 5.647 | 21.21
2025-11-25 12:55 | 606 | 119.37 | 5.428 | 5.508 | 21.21
2025-11-25 12:55 | 547 | 122.31 | 5.321 | 5.374 | 21.21
2025-11-25 12:55 | 455 | 125.21 | 5.178 | 5.245 | 21.21
2025-11-25 12:55 | 388 | 128.15 | 5.053 | 5.119 | 21.21
2025-11-25 12:55 | 288 | 132.05 | 4.908 | 4.958 | 21.21
2025-11-25 12:55 | 266 | 135.02 | 4.789 | 4.838 | 21.21
2025-11-25 12:55 | 269 | 138.03 | 4.677 | 4.722 | 21.23
2025-11-25 12:55 | 136 | 141.9 | 4.548 | 4.577 | 21.23
2025-11-25 12:55 | 88 | 144.85 | 4.438 | 4.47 | 21.23
2025-11-25 12:55 | 972 | 148.73 | 4.317 | 4.334 | 21.23
2025-11-25 12:55 | 900 | 151.66 | 4.214 | 4.235 | 21.23
2025-11-25 12:55 | 747 | 155.51 | 4.11 | 4.11 | 21.24
2025-11-25 12:55 | 607 | 159.37 | 3.99 | -99999 | 21.24