## KSAT_Measurement
KSAT
CulturInfo | en-US
Software Version | 1.6.5
Firmware Version | 1.5
Last setting of the zero point | 40909
Serial Number | 0424
File name | KSAT_measurement_F4-BD-B2_001
Additional comments
MEASUREMENT
Mode | FallingHead
Sample rate [s] | Auto
Crown type | FilterPlateCrown
Use Synthetic Data | FALSE
PARAMETERS
OPERATION PARAMETERS
H_end_abs [cm] | 0.5 | Hydraulic head difference at stop of measurement
H_end_rel [-] | 0.25 | Relative hydraulic head (with respect to initial pressure head) to stop measurement
dH_min [cm] | 0.1 | Minimum hydraulic head difference for two successive readings
dH_ini [cm] | 1 | Required hydraulic head increase between two readings to trigger automatic start of measurement campaign
GEOMETRY PARAMETERS
A_bur1 [cm²] | 4.524 | Standard burette cross-sectional area
A_cap_in [cm²] | 0.075 | Burette extension internal cross-sectional area
A_sample [cm²] | 19.6 | Sample cross-sectional area
L_bur [cm] | 22.5 | Standard burette length
L_sample [cm] | 5.1 | Height of soil sample
L_plate_Bottom [cm] | 0.8 | Bottom porous plate height
L_plate_Top [cm] | 0.3 | Upper porous plate height
EVALUATION PARAMETERS
T_ref [°C] | 20 | Reference temperature for K calculations
K_plate [cm/d] | 14000 | Porous plate conductivity
Use Auto-Offset | TRUE | Use auto offset correction for measured hydraulic head
Max Auto-Offset [cm] | 1 | Max. value for auto offset correction
Trigger Auto-Offset [cm] | 1 | Hydraulic head change after auto offset correction becomes active
Start of measurement | 11/3/2025 4:49:54 PM
Test duration | 00:31:59
RESULT
Use auto offset adjustment | TRUE
Max offset adjustment [cm] | 1
Fitting Parameter a [cm] | 16.79 | coefficient a of the fitted exponential pressure head decrease function y = a * exp(-b*t)+c, where y is the pressure head in cm and t is time in s
Fitting Parameter b [s-1] | -3.76E-04 | coefficient b of the fitted exponential pressure head decrease function y = a * exp(-b*t)+c, where y is the pressure head in cm and t is time in s
Fitting Parameter c [cm] | 1 | coefficient c of the fitted exponential pressure head decrease function y = a * exp(-b*t)+c, where y is the pressure head in cm and t is time in s
Fitting Parameter r2 [-] | 0.9960 | coefficient of determination of the exponential pressure head decrease function that is fitted to the observed data
Ks Total [cm/d] | 46.451 | Saturated hydraulic conductivity [cm/d] of the entire system
Ks Total [m/s] | 5.40E-06 | Saturated hydraulic conductivity [m/s] of the entire system
Ks Soil [cm/d] | 38.232 | Saturated hydraulic conductivity [cm/d] of the soil sample itself
Ks Soil [m/s] | 4.45E-06 | Saturated hydraulic conductivity [m/s] of the soil sample itself
Ks Soil normalized at 20 °C [cm/d] | 36.949 | Saturated hydraulic conductivity [cm/d] of the soil sample normalized to 10 °C mean field temperature
Ks Soil normalized at 20 °C [m/s] | 4.30E-06 | Saturated hydraulic conductivity [m/s] of the soil sample normalized to 10 °C mean field temperature
DATA
Date/Time | Runtime [ms] | Runtime [s] | Pressure Head [cm] | Fitting [cm] | Temperature [°C]
2025-11-03 16:50 | 153 | -5.91 | 10.782 | -99999 | 21.43
2025-11-03 16:50 | 63 | 0 | 15.794 | 15.794 | 21.43
2025-11-03 16:55 | 405 | 288.34 | 15.691 | 14.07 | 21.41
2025-11-03 16:55 | 196 | 304.13 | 15.59 | 13.981 | 21.41
2025-11-03 16:55 | 358 | 314.29 | 15.489 | 13.924 | 21.41
2025-11-03 16:56 | 131 | 333.07 | 15.385 | 13.819 | 21.41
2025-11-03 16:56 | 94 | 346.03 | 15.284 | 13.747 | 21.41
2025-11-03 16:56 | 988 | 360.92 | 15.184 | 13.664 | 21.41
2025-11-03 16:56 | 880 | 375.82 | 15.083 | 13.583 | 21.41
2025-11-03 16:57 | 801 | 390.74 | 14.982 | 13.501 | 21.41
2025-11-03 16:57 | 683 | 406.62 | 14.879 | 13.415 | 21.41
2025-11-03 16:57 | 564 | 422.5 | 14.772 | 13.329 | 21.41
2025-11-03 16:57 | 468 | 437.4 | 14.671 | 13.249 | 21.41
2025-11-03 16:58 | 360 | 453.3 | 14.565 | 13.164 | 21.41
2025-11-03 16:58 | 132 | 470.07 | 14.46 | 13.075 | 21.41
2025-11-03 16:58 | 23 | 484.96 | 14.356 | 12.997 | 21.41
2025-11-03 16:58 | 842 | 501.78 | 14.241 | 12.909 | 21.41
2025-11-03 16:59 | 612 | 518.55 | 14.14 | 12.821 | 21.4
2025-11-03 16:59 | 364 | 534.3 | 14.04 | 12.74 | 21.4
2025-11-03 16:59 | 193 | 551.13 | 13.936 | 12.653 | 21.41
2025-11-03 16:59 | 13 | 566.95 | 13.831 | 12.572 | 21.4
2025-11-03 17:00 | 720 | 584.66 | 13.728 | 12.482 | 21.4
2025-11-03 17:00 | 744 | 599.68 | 13.62 | 12.406 | 21.4
2025-11-03 17:00 | 604 | 615.54 | 13.517 | 12.327 | 21.41
2025-11-03 17:01 | 186 | 636.12 | 13.413 | 12.224 | 21.4
2025-11-03 17:01 | 870 | 652.81 | 13.306 | 12.141 | 21.4
2025-11-03 17:01 | 482 | 671.42 | 13.192 | 12.05 | 21.4
2025-11-03 17:01 | 333 | 688.27 | 13.087 | 11.968 | 21.4
2025-11-03 17:02 | 136 | 705.07 | 12.986 | 11.886 | 21.39
2025-11-03 17:02 | 839 | 724.78 | 12.878 | 11.791 | 21.39
2025-11-03 17:02 | 771 | 740.71 | 12.778 | 11.715 | 21.39
2025-11-03 17:03 | 414 | 758.35 | 12.674 | 11.631 | 21.4
2025-11-03 17:03 | 35 | 776.97 | 12.569 | 11.543 | 21.4
2025-11-03 17:03 | 687 | 795.62 | 12.465 | 11.455 | 21.4
2025-11-03 17:04 | 514 | 812.45 | 12.364 | 11.376 | 21.4
2025-11-03 17:04 | 134 | 832.07 | 12.258 | 11.286 | 21.4
2025-11-03 17:04 | 888 | 850.82 | 12.154 | 11.199 | 21.4
2025-11-03 17:04 | 539 | 868.48 | 12.052 | 11.119 | 21.4
2025-11-03 17:05 | 251 | 887.19 | 11.952 | 11.034 | 21.39
2025-11-03 17:05 | 973 | 904.91 | 11.847 | 10.954 | 21.39
2025-11-03 17:05 | 637 | 923.57 | 11.747 | 10.87 | 21.4
2025-11-03 17:06 | 309 | 942.25 | 11.644 | 10.787 | 21.4
2025-11-03 17:06 | 930 | 960.87 | 11.524 | 10.705 | 21.4
2025-11-03 17:06 | 262 | 985.2 | 11.422 | 10.599 | 21.4
2025-11-03 17:07 | 951 | 1002.89 | 11.321 | 10.522 | 21.4
2025-11-03 17:07 | 724 | 1021.66 | 11.22 | 10.441 | 21.39
2025-11-03 17:07 | 225 | 1041.16 | 11.117 | 10.357 | 21.39
2025-11-03 17:08 | 735 | 1061.67 | 11.013 | 10.27 | 21.4
2025-11-03 17:08 | 229 | 1081.17 | 10.902 | 10.188 | 21.4
2025-11-03 17:08 | 864 | 1101.8 | 10.8 | 10.102 | 21.4
2025-11-03 17:09 | 590 | 1121.53 | 10.696 | 10.02 | 21.41
2025-11-03 17:09 | 999 | 1142.94 | 10.595 | 9.931 | 21.41
2025-11-03 17:09 | 656 | 1162.59 | 10.493 | 9.851 | 21.42
2025-11-03 17:10 | 200 | 1185.14 | 10.391 | 9.759 | 21.44
2025-11-03 17:10 | 999 | 1203.94 | 10.289 | 9.684 | 21.44
2025-11-03 17:10 | 703 | 1225.64 | 10.186 | 9.597 | 21.45
2025-11-03 17:11 | 181 | 1247.12 | 10.085 | 9.512 | 21.46
2025-11-03 17:11 | 813 | 1268.75 | 9.982 | 9.427 | 21.46
2025-11-03 17:11 | 475 | 1288.41 | 9.87 | 9.35 | 21.47
2025-11-03 17:12 | 587 | 1314.52 | 9.769 | 9.249 | 21.48
2025-11-03 17:12 | 148 | 1337.08 | 9.662 | 9.162 | 21.48
2025-11-03 17:13 | 767 | 1358.7 | 9.56 | 9.08 | 21.51
2025-11-03 17:13 | 68 | 1381 | 9.459 | 8.996 | 21.51
2025-11-03 17:13 | 485 | 1403.42 | 9.356 | 8.912 | 21.51
2025-11-03 17:14 | 253 | 1425.19 | 9.252 | 8.832 | 21.52
2025-11-03 17:14 | 795 | 1445.73 | 9.147 | 8.756 | 21.52
2025-11-03 17:15 | 778 | 1474.72 | 9.041 | 8.65 | 21.54
2025-11-03 17:15 | 220 | 1498.16 | 8.94 | 8.566 | 21.54
2025-11-03 17:15 | 696 | 1522.63 | 8.832 | 8.478 | 21.56
2025-11-03 17:16 | 68 | 1547 | 8.729 | 8.392 | 21.56
2025-11-03 17:16 | 469 | 1570.41 | 8.629 | 8.31 | 21.56
2025-11-03 17:17 | 790 | 1594.73 | 8.525 | 8.225 | 21.55
2025-11-03 17:17 | 322 | 1617.26 | 8.421 | 8.147 | 21.56
2025-11-03 17:17 | 814 | 1641.75 | 8.32 | 8.063 | 21.56
2025-11-03 17:18 | 303 | 1665.24 | 8.219 | 7.984 | 21.55
2025-11-03 17:18 | 544 | 1690.48 | 8.115 | 7.899 | 21.56
2025-11-03 17:19 | 798 | 1715.73 | 8.007 | 7.815 | 21.56
2025-11-03 17:19 | 211 | 1739.15 | 7.903 | 7.738 | 21.56
2025-11-03 17:19 | 437 | 1768.37 | 7.794 | 7.642 | 21.59
2025-11-03 17:20 | 960 | 1791.9 | 7.694 | 7.566 | 21.57
2025-11-03 17:20 | 62 | 1820 | 7.591 | 7.476 | 21.58
2025-11-03 17:21 | 332 | 1845.27 | 7.488 | 7.396 | 21.58
2025-11-03 17:21 | 617 | 1870.55 | 7.387 | 7.317 | 21.58
2025-11-03 17:22 | 699 | 1897.64 | 7.286 | 7.233 | 21.57
2025-11-03 17:22 | 491 | 1913.43 | 7.184 | 7.184 | 21.56