## KSAT_Measurement
KSAT
CulturInfo | en-US
Software Version | 1.6.5
Firmware Version | 1.5
Last setting of the zero point | 40909
Serial Number | 0424
File name | KSAT_measurement_F4-BD-B3_001
Additional comments
MEASUREMENT
Mode | FallingHead
Sample rate [s] | Auto
Crown type | FilterPlateCrown
Use Synthetic Data | FALSE
PARAMETERS
OPERATION PARAMETERS
H_end_abs [cm] | 0.5 | Hydraulic head difference at stop of measurement
H_end_rel [-] | 0.25 | Relative hydraulic head (with respect to initial pressure head) to stop measurement
dH_min [cm] | 0.1 | Minimum hydraulic head difference for two successive readings
dH_ini [cm] | 1 | Required hydraulic head increase between two readings to trigger automatic start of measurement campaign
GEOMETRY PARAMETERS
A_bur1 [cm²] | 4.524 | Standard burette cross-sectional area
A_cap_in [cm²] | 0.075 | Burette extension internal cross-sectional area
A_sample [cm²] | 19.6 | Sample cross-sectional area
L_bur [cm] | 22.5 | Standard burette length
L_sample [cm] | 5.1 | Height of soil sample
L_plate_Bottom [cm] | 0.8 | Bottom porous plate height
L_plate_Top [cm] | 0.3 | Upper porous plate height
EVALUATION PARAMETERS
T_ref [°C] | 20 | Reference temperature for K calculations
K_plate [cm/d] | 14000 | Porous plate conductivity
Use Auto-Offset | TRUE | Use auto offset correction for measured hydraulic head
Max Auto-Offset [cm] | 1 | Max. value for auto offset correction
Trigger Auto-Offset [cm] | 1 | Hydraulic head change after auto offset correction becomes active
Start of measurement | 10/8/2025 12:02:44 PM
Test duration | 01:07:46
RESULT
Use auto offset adjustment | TRUE
Max offset adjustment [cm] | 1
Fitting Parameter a [cm] | 18.64 | coefficient a of the fitted exponential pressure head decrease function y = a * exp(-b*t)+c, where y is the pressure head in cm and t is time in s
Fitting Parameter b [s-1] | -3.06E-04 | coefficient b of the fitted exponential pressure head decrease function y = a * exp(-b*t)+c, where y is the pressure head in cm and t is time in s
Fitting Parameter c [cm] | 1 | coefficient c of the fitted exponential pressure head decrease function y = a * exp(-b*t)+c, where y is the pressure head in cm and t is time in s
Fitting Parameter r2 [-] | 0.9997 | coefficient of determination of the exponential pressure head decrease function that is fitted to the observed data
Ks Total [cm/d] | 37.886 | Saturated hydraulic conductivity [cm/d] of the entire system
Ks Total [m/s] | 4.41E-06 | Saturated hydraulic conductivity [m/s] of the entire system
Ks Soil [cm/d] | 31.179 | Saturated hydraulic conductivity [cm/d] of the soil sample itself
Ks Soil [m/s] | 3.63E-06 | Saturated hydraulic conductivity [m/s] of the soil sample itself
Ks Soil normalized at 20 °C [cm/d] | 30.490 | Saturated hydraulic conductivity [cm/d] of the soil sample normalized to 10 °C mean field temperature
Ks Soil normalized at 20 °C [m/s] | 3.55E-06 | Saturated hydraulic conductivity [m/s] of the soil sample normalized to 10 °C mean field temperature
DATA
Date/Time | Runtime [ms] | Runtime [s] | Pressure Head [cm] | Fitting [cm] | Temperature [°C]
2025-10-08 12:03 | 657 | 0 | 17.644 | 17.644 | 20.88
2025-10-08 12:03 | 266 | 2.61 | 17.631 | 17.629 | 20.88
2025-10-08 12:03 | 296 | 3.64 | 17.623 | 17.623 | 20.88
2025-10-08 12:03 | 455 | 23.8 | 17.518 | 17.509 | 20.89
2025-10-08 12:04 | 974 | 46.32 | 17.414 | 17.381 | 20.91
2025-10-08 12:04 | 503 | 65.85 | 17.311 | 17.272 | 20.91
2025-10-08 12:04 | 101 | 89.44 | 17.206 | 17.14 | 20.91
2025-10-08 12:05 | 920 | 106.26 | 17.105 | 17.047 | 20.91
2025-10-08 12:05 | 579 | 127.92 | 16.991 | 16.927 | 20.92
2025-10-08 12:05 | 148 | 148.49 | 16.89 | 16.815 | 20.92
2025-10-08 12:06 | 857 | 167.2 | 16.788 | 16.713 | 20.92
2025-10-08 12:06 | 616 | 185.96 | 16.673 | 16.611 | 20.93
2025-10-08 12:06 | 125 | 209.47 | 16.572 | 16.485 | 20.93
2025-10-08 12:07 | 803 | 228.15 | 16.47 | 16.385 | 20.94
2025-10-08 12:07 | 703 | 243.05 | 16.366 | 16.306 | 20.94
2025-10-08 12:07 | 951 | 269.29 | 16.265 | 16.167 | 20.94
2025-10-08 12:08 | 640 | 288.98 | 16.164 | 16.064 | 20.94
2025-10-08 12:08 | 321 | 307.66 | 16.063 | 15.967 | 20.94
2025-10-08 12:08 | 582 | 331.93 | 15.96 | 15.841 | 20.94
2025-10-08 12:09 | 90 | 353.43 | 15.853 | 15.73 | 20.94
2025-10-08 12:09 | 649 | 374.99 | 15.751 | 15.62 | 20.94
2025-10-08 12:09 | 269 | 394.61 | 15.649 | 15.521 | 20.94
2025-10-08 12:10 | 547 | 418.89 | 15.541 | 15.398 | 20.94
2025-10-08 12:10 | 56 | 440.4 | 15.441 | 15.29 | 20.94
2025-10-08 12:10 | 635 | 460.98 | 15.34 | 15.188 | 20.95
2025-10-08 12:11 | 64 | 483.41 | 15.237 | 15.077 | 20.94
2025-10-08 12:11 | 582 | 504.92 | 15.135 | 14.972 | 20.94
2025-10-08 12:12 | 941 | 527.28 | 15.033 | 14.863 | 20.94
2025-10-08 12:12 | 300 | 551.64 | 14.931 | 14.745 | 20.94
2025-10-08 12:12 | 899 | 573.24 | 14.828 | 14.641 | 20.94
2025-10-08 12:13 | 367 | 596.71 | 14.723 | 14.529 | 20.95
2025-10-08 12:13 | 762 | 620.11 | 14.618 | 14.418 | 20.94
2025-10-08 12:13 | 241 | 643.58 | 14.518 | 14.307 | 20.94
2025-10-08 12:14 | 660 | 667 | 14.408 | 14.198 | 20.94
2025-10-08 12:14 | 118 | 688.46 | 14.296 | 14.098 | 20.95
2025-10-08 12:15 | 327 | 715.67 | 14.192 | 13.973 | 20.95
2025-10-08 12:15 | 756 | 738.1 | 14.092 | 13.87 | 20.95
2025-10-08 12:15 | 154 | 761.5 | 13.991 | 13.764 | 20.95
2025-10-08 12:16 | 543 | 785.89 | 13.891 | 13.654 | 20.95
2025-10-08 12:16 | 972 | 809.31 | 13.785 | 13.549 | 20.95
2025-10-08 12:17 | 200 | 833.54 | 13.684 | 13.442 | 20.95
2025-10-08 12:17 | 609 | 858.95 | 13.583 | 13.33 | 20.94
2025-10-08 12:17 | 318 | 877.66 | 13.483 | 13.248 | 20.95
2025-10-08 12:18 | 748 | 904.09 | 13.381 | 13.133 | 20.95
2025-10-08 12:18 | 215 | 927.56 | 13.278 | 13.032 | 20.95
2025-10-08 12:19 | 434 | 952.78 | 13.17 | 12.924 | 20.95
2025-10-08 12:19 | 913 | 975.26 | 13.068 | 12.828 | 20.95
2025-10-08 12:19 | 521 | 999.86 | 12.965 | 12.724 | 20.94
2025-10-08 12:20 | 770 | 1025.11 | 12.864 | 12.618 | 20.94
2025-10-08 12:20 | 78 | 1049.42 | 12.762 | 12.517 | 20.95
2025-10-08 12:21 | 407 | 1075.75 | 12.66 | 12.409 | 20.94
2025-10-08 12:21 | 926 | 1099.27 | 12.553 | 12.312 | 20.95
2025-10-08 12:22 | 104 | 1126.45 | 12.452 | 12.202 | 20.94
2025-10-08 12:22 | 372 | 1154.72 | 12.322 | 12.088 | 20.95
2025-10-08 12:22 | 461 | 1183.8 | 12.22 | 11.972 | 20.95
2025-10-08 12:23 | 769 | 1209.11 | 12.116 | 11.872 | 20.94
2025-10-08 12:23 | 98 | 1234.44 | 12.011 | 11.772 | 20.94
2025-10-08 12:24 | 186 | 1262.53 | 11.906 | 11.663 | 20.94
2025-10-08 12:24 | 475 | 1287.82 | 11.804 | 11.565 | 20.94
2025-10-08 12:25 | 664 | 1314.01 | 11.7 | 11.465 | 20.94
2025-10-08 12:25 | 732 | 1342.07 | 11.592 | 11.358 | 20.94
2025-10-08 12:26 | 910 | 1367.25 | 11.49 | 11.263 | 20.94
2025-10-08 12:26 | 829 | 1398.17 | 11.386 | 11.147 | 20.94
2025-10-08 12:26 | 177 | 1422.52 | 11.276 | 11.057 | 20.94
2025-10-08 12:27 | 225 | 1455.57 | 11.17 | 10.936 | 20.94
2025-10-08 12:27 | 374 | 1484.72 | 11.069 | 10.829 | 20.94
2025-10-08 12:28 | 580 | 1510.92 | 10.969 | 10.735 | 20.94
2025-10-08 12:28 | 811 | 1538.15 | 10.864 | 10.637 | 20.94
2025-10-08 12:29 | 907 | 1565.25 | 10.764 | 10.541 | 20.94
2025-10-08 12:29 | 86 | 1593.43 | 10.661 | 10.442 | 20.94
2025-10-08 12:30 | 264 | 1621.61 | 10.559 | 10.344 | 20.94
2025-10-08 12:30 | 502 | 1647.84 | 10.454 | 10.253 | 20.94
2025-10-08 12:31 | 361 | 1679.7 | 10.354 | 10.143 | 20.94
2025-10-08 12:31 | 269 | 1709.61 | 10.244 | 10.042 | 20.94
2025-10-08 12:32 | 337 | 1738.68 | 10.144 | 9.944 | 20.94
2025-10-08 12:32 | 315 | 1769.66 | 10.043 | 9.84 | 20.94
2025-10-08 12:33 | 504 | 1796.85 | 9.942 | 9.751 | 20.94
2025-10-08 12:33 | 462 | 1826.8 | 9.842 | 9.652 | 20.94
2025-10-08 12:34 | 671 | 1855.01 | 9.742 | 9.561 | 20.94
2025-10-08 12:34 | 759 | 1884.1 | 9.638 | 9.467 | 20.94
2025-10-08 12:35 | 437 | 1918.78 | 9.537 | 9.356 | 20.94
2025-10-08 12:35 | 465 | 1949.81 | 9.43 | 9.258 | 20.94
2025-10-08 12:36 | 313 | 1981.66 | 9.327 | 9.159 | 20.94
2025-10-08 12:36 | 116 | 2015.46 | 9.209 | 9.054 | 20.94
2025-10-08 12:37 | 714 | 2053.06 | 9.104 | 8.939 | 20.94
2025-10-08 12:38 | 462 | 2085.8 | 8.996 | 8.84 | 20.94
2025-10-08 12:38 | 269 | 2119.61 | 8.895 | 8.738 | 20.94
2025-10-08 12:39 | 67 | 2153.41 | 8.788 | 8.638 | 20.94
2025-10-08 12:39 | 135 | 2186.48 | 8.686 | 8.541 | 20.94
2025-10-08 12:40 | 933 | 2221.28 | 8.583 | 8.44 | 20.94
2025-10-08 12:40 | 891 | 2253.23 | 8.483 | 8.348 | 20.94
2025-10-08 12:41 | 374 | 2289.72 | 8.381 | 8.244 | 20.94
2025-10-08 12:41 | 992 | 2325.33 | 8.279 | 8.143 | 20.94
2025-10-08 12:42 | 850 | 2359.19 | 8.177 | 8.049 | 20.94
2025-10-08 12:43 | 588 | 2393.93 | 8.075 | 7.953 | 20.95
2025-10-08 12:43 | 116 | 2431.46 | 7.972 | 7.851 | 20.94
2025-10-08 12:44 | 585 | 2468.93 | 7.868 | 7.75 | 20.94
2025-10-08 12:44 | 343 | 2503.69 | 7.766 | 7.657 | 20.95
2025-10-08 12:45 | 991 | 2540.33 | 7.663 | 7.56 | 20.94
2025-10-08 12:46 | 419 | 2578.76 | 7.559 | 7.46 | 20.94
2025-10-08 12:46 | 906 | 2618.25 | 7.455 | 7.358 | 20.94
2025-10-08 12:47 | 204 | 2658.55 | 7.351 | 7.256 | 20.95
2025-10-08 12:48 | 542 | 2699.88 | 7.229 | 7.152 | 20.95
2025-10-08 12:49 | 584 | 2747.93 | 7.115 | 7.033 | 20.95
2025-10-08 12:49 | 992 | 2787.33 | 7.014 | 6.936 | 20.94
2025-10-08 12:50 | 259 | 2830.6 | 6.912 | 6.832 | 20.94
2025-10-08 12:51 | 727 | 2870.07 | 6.812 | 6.738 | 20.94
2025-10-08 12:51 | 964 | 2913.31 | 6.71 | 6.636 | 20.95
2025-10-08 12:52 | 192 | 2955.54 | 6.606 | 6.538 | 20.96
2025-10-08 12:53 | 520 | 2996.86 | 6.5 | 6.443 | 20.95
2025-10-08 12:54 | 337 | 3046.68 | 6.396 | 6.33 | 20.95
2025-10-08 12:54 | 284 | 3091.63 | 6.294 | 6.23 | 20.95
2025-10-08 12:55 | 442 | 3136.79 | 6.194 | 6.131 | 20.95
2025-10-08 12:56 | 269 | 3186.61 | 6.093 | 6.022 | 20.95
2025-10-08 12:57 | 176 | 3232.52 | 5.992 | 5.924 | 20.95
2025-10-08 12:57 | 84 | 3280.43 | 5.889 | 5.823 | 20.95
2025-10-08 12:58 | 652 | 3331.99 | 5.787 | 5.717 | 20.95
2025-10-08 12:59 | 419 | 3381.76 | 5.683 | 5.615 | 20.95
2025-10-08 13:00 | 536 | 3426.88 | 5.582 | 5.524 | 20.95
2025-10-08 13:01 | 173 | 3477.52 | 5.479 | 5.424 | 20.95
2025-10-08 13:02 | 920 | 3527.26 | 5.377 | 5.326 | 20.96
2025-10-08 13:02 | 598 | 3575.94 | 5.276 | 5.233 | 20.96
2025-10-08 13:03 | 635 | 3621.98 | 5.173 | 5.145 | 20.96
2025-10-08 13:04 | 42 | 3679.38 | 5.071 | 5.038 | 20.96
2025-10-08 13:05 | 589 | 3730.93 | 4.969 | 4.944 | 20.95
2025-10-08 13:06 | 976 | 3785.32 | 4.868 | 4.845 | 20.96
2025-10-08 13:07 | 312 | 3841.66 | 4.766 | 4.745 | 20.97
2025-10-08 13:08 | 790 | 3897.13 | 4.663 | 4.649 | 20.96
2025-10-08 13:09 | 192 | 3955.53 | 4.559 | 4.548 | 20.96
2025-10-08 13:10 | 809 | 4009.15 | 4.458 | 4.458 | 20.96
2025-10-08 13:11 | 116 | 4066.46 | 4.358 | -99999 | 20.96