## KSAT_Measurement
KSAT
CulturInfo | en-US
Software Version | 1.6.5
Firmware Version | 1.5
Last setting of the zero point | 40909
Serial Number | 0424
File name | KSAT_measurement_R1-BD-A2_001
Additional comments
MEASUREMENT
Mode | FallingHead
Sample rate [s] | Auto
Crown type | FilterPlateCrown
Use Synthetic Data | FALSE
PARAMETERS
OPERATION PARAMETERS
H_end_abs [cm] | 0.5 | Hydraulic head difference at stop of measurement
H_end_rel [-] | 0.25 | Relative hydraulic head (with respect to initial pressure head) to stop measurement
dH_min [cm] | 0.1 | Minimum hydraulic head difference for two successive readings
dH_ini [cm] | 1 | Required hydraulic head increase between two readings to trigger automatic start of measurement campaign
GEOMETRY PARAMETERS
A_bur1 [cm²] | 4.524 | Standard burette cross-sectional area
A_cap_in [cm²] | 0.075 | Burette extension internal cross-sectional area
A_sample [cm²] | 19.6 | Sample cross-sectional area
L_bur [cm] | 22.5 | Standard burette length
L_sample [cm] | 5.1 | Height of soil sample
L_plate_Bottom [cm] | 0.8 | Bottom porous plate height
L_plate_Top [cm] | 0.3 | Upper porous plate height
EVALUATION PARAMETERS
T_ref [°C] | 20 | Reference temperature for K calculations
K_plate [cm/d] | 14000 | Porous plate conductivity
Use Auto-Offset | TRUE | Use auto offset correction for measured hydraulic head
Max Auto-Offset [cm] | 1 | Max. value for auto offset correction
Trigger Auto-Offset [cm] | 1 | Hydraulic head change after auto offset correction becomes active
Start of measurement | 12/3/2025 12:09:59 PM
Test duration | 00:07:51
RESULT
Use auto offset adjustment | TRUE
Max offset adjustment [cm] | 1
Fitting Parameter a [cm] | 17.04 | coefficient a of the fitted exponential pressure head decrease function y = a * exp(-b*t)+c, where y is the pressure head in cm and t is time in s
Fitting Parameter b [s-1] | -3.21E-03 | coefficient b of the fitted exponential pressure head decrease function y = a * exp(-b*t)+c, where y is the pressure head in cm and t is time in s
Fitting Parameter c [cm] | -0.6 | coefficient c of the fitted exponential pressure head decrease function y = a * exp(-b*t)+c, where y is the pressure head in cm and t is time in s
Fitting Parameter r2 [-] | 1.0000 | coefficient of determination of the exponential pressure head decrease function that is fitted to the observed data
Ks Total [cm/d] | 396.702 | Saturated hydraulic conductivity [cm/d] of the entire system
Ks Total [m/s] | 4.61E-05 | Saturated hydraulic conductivity [m/s] of the entire system
Ks Soil [cm/d] | 327.968 | Saturated hydraulic conductivity [cm/d] of the soil sample itself
Ks Soil [m/s] | 3.81E-05 | Saturated hydraulic conductivity [m/s] of the soil sample itself
Ks Soil normalized at 20 °C [cm/d] | 319.158 | Saturated hydraulic conductivity [cm/d] of the soil sample normalized to 10 °C mean field temperature
Ks Soil normalized at 20 °C [m/s] | 3.71E-05 | Saturated hydraulic conductivity [m/s] of the soil sample normalized to 10 °C mean field temperature
DATA
Date/Time | Runtime [ms] | Runtime [s] | Pressure Head [cm] | Fitting [cm] | Temperature [°C]
2025-12-03 12:10 | 650 | 0 | 17.64 | 17.64 | 21.18
2025-12-03 12:10 | 341 | 5.69 | 17.28 | 17.332 | 21.18
2025-12-03 12:10 | 301 | 6.65 | 17.206 | 17.28 | 21.18
2025-12-03 12:10 | 431 | 8.78 | 17.102 | 17.167 | 21.18
2025-12-03 12:10 | 971 | 11.32 | 16.944 | 17.032 | 21.18
2025-12-03 12:10 | 522 | 13.87 | 16.793 | 16.898 | 21.18
2025-12-03 12:10 | 162 | 16.51 | 16.668 | 16.761 | 21.18
2025-12-03 12:10 | 703 | 19.05 | 16.518 | 16.63 | 21.18
2025-12-03 12:10 | 312 | 21.66 | 16.406 | 16.496 | 21.18
2025-12-03 12:10 | 872 | 24.22 | 16.236 | 16.366 | 21.18
2025-12-03 12:10 | 402 | 27.75 | 16.08 | 16.188 | 21.18
2025-12-03 12:10 | 982 | 30.33 | 15.962 | 16.06 | 21.18
2025-12-03 12:11 | 522 | 32.87 | 15.83 | 15.934 | 21.18
2025-12-03 12:11 | 43 | 35.39 | 15.697 | 15.811 | 21.18
2025-12-03 12:11 | 553 | 37.9 | 15.557 | 15.689 | 21.18
2025-12-03 12:11 | 233 | 40.58 | 15.425 | 15.56 | 21.15
2025-12-03 12:11 | 812 | 43.16 | 15.315 | 15.436 | 21.15
2025-12-03 12:11 | 312 | 45.66 | 15.201 | 15.318 | 21.15
2025-12-03 12:11 | 903 | 48.25 | 15.078 | 15.196 | 21.15
2025-12-03 12:11 | 550 | 50.9 | 14.944 | 15.073 | 21.15
2025-12-03 12:11 | 121 | 53.47 | 14.841 | 14.954 | 21.15
2025-12-03 12:11 | 711 | 56.06 | 14.709 | 14.835 | 21.15
2025-12-03 12:11 | 251 | 58.6 | 14.603 | 14.719 | 21.14
2025-12-03 12:11 | 851 | 61.2 | 14.477 | 14.602 | 21.14
2025-12-03 12:11 | 431 | 63.78 | 14.364 | 14.487 | 21.14
2025-12-03 12:11 | 13 | 66.36 | 14.251 | 14.372 | 21.14
2025-12-03 12:11 | 612 | 68.96 | 14.137 | 14.258 | 21.14
2025-12-03 12:11 | 132 | 71.48 | 14.018 | 14.148 | 21.14
2025-12-03 12:11 | 752 | 74.1 | 13.9 | 14.034 | 21.14
2025-12-03 12:11 | 333 | 77.68 | 13.747 | 13.881 | 21.14
2025-12-03 12:11 | 793 | 81.14 | 13.636 | 13.734 | 21.15
2025-12-03 12:11 | 353 | 83.7 | 13.514 | 13.627 | 21.15
2025-12-03 12:11 | 943 | 86.29 | 13.393 | 13.519 | 21.15
2025-12-03 12:11 | 463 | 89.81 | 13.251 | 13.374 | 21.15
2025-12-03 12:12 | 983 | 92.33 | 13.148 | 13.271 | 21.15
2025-12-03 12:12 | 563 | 94.91 | 13.036 | 13.167 | 21.15
2025-12-03 12:12 | 93 | 97.44 | 12.927 | 13.065 | 21.15
2025-12-03 12:12 | 564 | 100.91 | 12.806 | 12.927 | 21.15
2025-12-03 12:12 | 144 | 104.49 | 12.672 | 12.786 | 21.15
2025-12-03 12:12 | 644 | 107.99 | 12.534 | 12.65 | 21.15
2025-12-03 12:12 | 250 | 110.6 | 12.429 | 12.55 | 21.15
2025-12-03 12:12 | 799 | 114.15 | 12.323 | 12.414 | 21.15
2025-12-03 12:12 | 310 | 117.66 | 12.18 | 12.282 | 21.15
2025-12-03 12:12 | 782 | 121.13 | 12.048 | 12.153 | 21.15
2025-12-03 12:12 | 302 | 124.65 | 11.93 | 12.023 | 21.15
2025-12-03 12:12 | 832 | 128.18 | 11.803 | 11.894 | 21.15
2025-12-03 12:12 | 312 | 131.66 | 11.682 | 11.769 | 21.15
2025-12-03 12:12 | 803 | 135.15 | 11.563 | 11.645 | 21.15
2025-12-03 12:12 | 353 | 138.7 | 11.452 | 11.519 | 21.15
2025-12-03 12:12 | 873 | 142.22 | 11.326 | 11.397 | 21.15
2025-12-03 12:12 | 374 | 145.72 | 11.196 | 11.276 | 21.15
2025-12-03 12:12 | 965 | 149.31 | 11.078 | 11.154 | 21.15
2025-12-03 12:13 | 435 | 153.78 | 10.953 | 11.004 | 21.15
2025-12-03 12:13 | 945 | 157.29 | 10.815 | 10.887 | 21.15
2025-12-03 12:13 | 455 | 160.8 | 10.695 | 10.772 | 21.15
2025-12-03 12:13 | 906 | 165.26 | 10.575 | 10.628 | 21.15
2025-12-03 12:13 | 407 | 168.76 | 10.464 | 10.516 | 21.15
2025-12-03 12:13 | 997 | 172.35 | 10.339 | 10.402 | 21.15
2025-12-03 12:13 | 487 | 176.84 | 10.22 | 10.262 | 21.15
2025-12-03 12:13 | 987 | 180.34 | 10.1 | 10.154 | 21.15
2025-12-03 12:13 | 599 | 183.95 | 9.989 | 10.044 | 21.15
2025-12-03 12:13 | 168 | 187.52 | 9.889 | 9.936 | 21.15
2025-12-03 12:13 | 799 | 191.15 | 9.788 | 9.828 | 21.15
2025-12-03 12:13 | 380 | 195.73 | 9.656 | 9.694 | 21.15
2025-12-03 12:13 | 890 | 199.24 | 9.551 | 9.592 | 21.15
2025-12-03 12:13 | 340 | 203.69 | 9.422 | 9.464 | 21.15
2025-12-03 12:13 | 841 | 208.19 | 9.308 | 9.337 | 21.15
2025-12-03 12:14 | 301 | 212.65 | 9.184 | 9.213 | 21.15
2025-12-03 12:14 | 702 | 217.05 | 9.06 | 9.092 | 21.15
2025-12-03 12:14 | 171 | 221.52 | 8.959 | 8.971 | 21.15
2025-12-03 12:14 | 632 | 225.98 | 8.819 | 8.853 | 21.15
2025-12-03 12:14 | 163 | 230.51 | 8.703 | 8.733 | 21.15
2025-12-03 12:14 | 614 | 234.96 | 8.596 | 8.618 | 21.15
2025-12-03 12:14 | 980 | 240.33 | 8.47 | 8.481 | 21.15
2025-12-03 12:14 | 470 | 244.82 | 8.359 | 8.368 | 21.15
2025-12-03 12:14 | 967 | 249.32 | 8.251 | 8.257 | 21.15
2025-12-03 12:14 | 843 | 253.19 | 8.141 | 8.163 | 21.15
2025-12-03 12:14 | 194 | 258.54 | 8.026 | 8.034 | 21.14
2025-12-03 12:14 | 684 | 263.03 | 7.924 | 7.928 | 21.14
2025-12-03 12:14 | 174 | 267.52 | 7.821 | 7.823 | 21.14
2025-12-03 12:15 | 711 | 272.06 | 7.713 | 7.718 | 21.14
2025-12-03 12:15 | 90 | 277.44 | 7.598 | 7.597 | 21.14
2025-12-03 12:15 | 620 | 281.97 | 7.496 | 7.496 | 21.14
2025-12-03 12:15 | 20 | 287.37 | 7.384 | 7.377 | 21.14
2025-12-03 12:15 | 441 | 292.79 | 7.268 | 7.26 | 21.14
2025-12-03 12:15 | 871 | 298.22 | 7.149 | 7.145 | 21.14
2025-12-03 12:15 | 331 | 303.68 | 7.032 | 7.032 | 21.15
2025-12-03 12:15 | 701 | 310.05 | 6.909 | 6.902 | 21.14
2025-12-03 12:15 | 132 | 315.48 | 6.794 | 6.793 | 21.14
2025-12-03 12:15 | 532 | 321.88 | 6.668 | 6.667 | 21.14
2025-12-03 12:15 | 944 | 328.29 | 6.554 | 6.543 | 21.14
2025-12-03 12:16 | 274 | 334.62 | 6.439 | 6.424 | 21.14
2025-12-03 12:16 | 645 | 340.99 | 6.326 | 6.306 | 21.14
2025-12-03 12:16 | 945 | 347.3 | 6.21 | 6.192 | 21.14
2025-12-03 12:16 | 216 | 354.57 | 6.081 | 6.063 | 21.14
2025-12-03 12:16 | 494 | 360.84 | 5.974 | 5.954 | 21.14
2025-12-03 12:16 | 794 | 367.14 | 5.863 | 5.847 | 21.14
2025-12-03 12:16 | 205 | 373.56 | 5.759 | 5.74 | 21.14
2025-12-03 12:16 | 766 | 380.12 | 5.657 | 5.633 | 21.14
2025-12-03 12:16 | 246 | 386.6 | 5.547 | 5.529 | 21.14
2025-12-03 12:17 | 775 | 393.13 | 5.441 | 5.427 | 21.14
2025-12-03 12:17 | 992 | 400.34 | 5.335 | 5.317 | 21.14
2025-12-03 12:17 | 452 | 406.8 | 5.224 | 5.22 | 21.14
2025-12-03 12:17 | 712 | 415.06 | 5.102 | 5.099 | 21.14
2025-12-03 12:17 | 850 | 424.2 | 4.987 | 4.969 | 21.14
2025-12-03 12:17 | 238 | 432.59 | 4.873 | 4.853 | 21.14
2025-12-03 12:17 | 559 | 439.91 | 4.767 | 4.754 | 21.13
2025-12-03 12:17 | 789 | 447.14 | 4.66 | 4.659 | 21.13
2025-12-03 12:18 | 959 | 455.31 | 4.556 | 4.554 | 21.13
2025-12-03 12:18 | 270 | 463.62 | 4.45 | 4.45 | 21.13
2025-12-03 12:18 | 620 | 471.97 | 4.336 | -99999 | 21.13