## KSAT_Measurement
KSAT
CulturInfo | en-US
Software Version | 1.6.5
Firmware Version | 1.5
Last setting of the zero point | 40909
Serial Number | 0424
File name | KSAT_measurement_R1-BD-B1_001
Additional comments
MEASUREMENT
Mode | FallingHead
Sample rate [s] | Auto
Crown type | FilterPlateCrown
Use Synthetic Data | FALSE
PARAMETERS
OPERATION PARAMETERS
H_end_abs [cm] | 0.5 | Hydraulic head difference at stop of measurement
H_end_rel [-] | 0.25 | Relative hydraulic head (with respect to initial pressure head) to stop measurement
dH_min [cm] | 0.1 | Minimum hydraulic head difference for two successive readings
dH_ini [cm] | 1 | Required hydraulic head increase between two readings to trigger automatic start of measurement campaign
GEOMETRY PARAMETERS
A_bur1 [cm²] | 4.524 | Standard burette cross-sectional area
A_cap_in [cm²] | 0.075 | Burette extension internal cross-sectional area
A_sample [cm²] | 19.6 | Sample cross-sectional area
L_bur [cm] | 22.5 | Standard burette length
L_sample [cm] | 5.1 | Height of soil sample
L_plate_Bottom [cm] | 0.8 | Bottom porous plate height
L_plate_Top [cm] | 0.3 | Upper porous plate height
EVALUATION PARAMETERS
T_ref [°C] | 20 | Reference temperature for K calculations
K_plate [cm/d] | 14000 | Porous plate conductivity
Use Auto-Offset | TRUE | Use auto offset correction for measured hydraulic head
Max Auto-Offset [cm] | 1 | Max. value for auto offset correction
Trigger Auto-Offset [cm] | 1 | Hydraulic head change after auto offset correction becomes active
Start of measurement | 10/16/2025 2:12:48 PM
Test duration | 01:09:44
RESULT
Use auto offset adjustment | TRUE
Max offset adjustment [cm] | 1
Fitting Parameter a [cm] | 17.01 | coefficient a of the fitted exponential pressure head decrease function y = a * exp(-b*t)+c, where y is the pressure head in cm and t is time in s
Fitting Parameter b [s-1] | -2.65E-04 | coefficient b of the fitted exponential pressure head decrease function y = a * exp(-b*t)+c, where y is the pressure head in cm and t is time in s
Fitting Parameter c [cm] | 1 | coefficient c of the fitted exponential pressure head decrease function y = a * exp(-b*t)+c, where y is the pressure head in cm and t is time in s
Fitting Parameter r2 [-] | 0.9991 | coefficient of determination of the exponential pressure head decrease function that is fitted to the observed data
Ks Total [cm/d] | 32.757 | Saturated hydraulic conductivity [cm/d] of the entire system
Ks Total [m/s] | 3.81E-06 | Saturated hydraulic conductivity [m/s] of the entire system
Ks Soil [cm/d] | 26.957 | Saturated hydraulic conductivity [cm/d] of the soil sample itself
Ks Soil [m/s] | 3.13E-06 | Saturated hydraulic conductivity [m/s] of the soil sample itself
Ks Soil normalized at 20 °C [cm/d] | 26.461 | Saturated hydraulic conductivity [cm/d] of the soil sample normalized to 10 °C mean field temperature
Ks Soil normalized at 20 °C [m/s] | 3.08E-06 | Saturated hydraulic conductivity [m/s] of the soil sample normalized to 10 °C mean field temperature
DATA
Date/Time | Runtime [ms] | Runtime [s] | Pressure Head [cm] | Fitting [cm] | Temperature [°C]
2025-10-16 14:13 | 745 | 0 | 16.007 | 16.007 | 20.68
2025-10-16 14:13 | 565 | 1.82 | 15.995 | 15.999 | 20.68
2025-10-16 14:13 | 665 | 2.92 | 15.994 | 15.994 | 20.68
2025-10-16 14:13 | 614 | 26.87 | 15.893 | 15.886 | 20.66
2025-10-16 14:14 | 822 | 52.08 | 15.789 | 15.774 | 20.67
2025-10-16 14:14 | 948 | 78.2 | 15.685 | 15.658 | 20.68
2025-10-16 14:15 | 147 | 103.4 | 15.583 | 15.547 | 20.67
2025-10-16 14:15 | 483 | 128.74 | 15.479 | 15.437 | 20.66
2025-10-16 14:15 | 813 | 154.07 | 15.375 | 15.327 | 20.67
2025-10-16 14:16 | 12 | 180.27 | 15.269 | 15.214 | 20.67
2025-10-16 14:16 | 201 | 207.46 | 15.164 | 15.097 | 20.69
2025-10-16 14:17 | 451 | 233.71 | 15.059 | 14.986 | 20.68
2025-10-16 14:17 | 630 | 259.88 | 14.955 | 14.875 | 20.67
2025-10-16 14:18 | 890 | 285.15 | 14.854 | 14.77 | 20.67
2025-10-16 14:18 | 9 | 314.26 | 14.748 | 14.648 | 20.68
2025-10-16 14:19 | 148 | 341.4 | 14.645 | 14.536 | 20.69
2025-10-16 14:19 | 260 | 368.51 | 14.539 | 14.425 | 20.7
2025-10-16 14:19 | 339 | 396.59 | 14.434 | 14.311 | 20.7
2025-10-16 14:20 | 456 | 422.71 | 14.334 | 14.205 | 20.69
2025-10-16 14:20 | 676 | 449.93 | 14.23 | 14.096 | 20.69
2025-10-16 14:21 | 905 | 476.16 | 14.127 | 13.991 | 20.69
2025-10-16 14:21 | 24 | 504.28 | 14.024 | 13.88 | 20.69
2025-10-16 14:22 | 72 | 533.33 | 13.92 | 13.766 | 20.7
2025-10-16 14:22 | 202 | 560.46 | 13.82 | 13.66 | 20.7
2025-10-16 14:23 | 313 | 588.57 | 13.717 | 13.552 | 20.71
2025-10-16 14:23 | 369 | 617.62 | 13.617 | 13.44 | 20.7
2025-10-16 14:24 | 368 | 646.62 | 13.511 | 13.329 | 20.71
2025-10-16 14:24 | 443 | 675.7 | 13.41 | 13.219 | 20.71
2025-10-16 14:25 | 465 | 703.72 | 13.308 | 13.114 | 20.71
2025-10-16 14:25 | 438 | 732.69 | 13.207 | 13.006 | 20.71
2025-10-16 14:26 | 497 | 761.75 | 13.096 | 12.899 | 20.71
2025-10-16 14:26 | 490 | 790.74 | 12.99 | 12.793 | 20.71
2025-10-16 14:27 | 249 | 823.5 | 12.889 | 12.673 | 20.72
2025-10-16 14:27 | 148 | 854.4 | 12.788 | 12.562 | 20.72
2025-10-16 14:28 | 957 | 886.21 | 12.687 | 12.448 | 20.73
2025-10-16 14:28 | 938 | 917.19 | 12.586 | 12.338 | 20.73
2025-10-16 14:29 | 167 | 943.42 | 12.477 | 12.246 | 20.72
2025-10-16 14:29 | 686 | 981.94 | 12.375 | 12.111 | 20.74
2025-10-16 14:30 | 523 | 1013.78 | 12.27 | 12.001 | 20.74
2025-10-16 14:30 | 193 | 1048.45 | 12.166 | 11.882 | 20.73
2025-10-16 14:31 | 58 | 1079.31 | 12.064 | 11.777 | 20.74
2025-10-16 14:31 | 984 | 1109.24 | 11.963 | 11.677 | 20.74
2025-10-16 14:32 | 929 | 1140.18 | 11.862 | 11.573 | 20.74
2025-10-16 14:32 | 58 | 1168.31 | 11.76 | 11.48 | 20.74
2025-10-16 14:33 | 724 | 1204.98 | 11.658 | 11.359 | 20.74
2025-10-16 14:33 | 413 | 1238.67 | 11.558 | 11.249 | 20.74
2025-10-16 14:34 | 332 | 1269.59 | 11.453 | 11.149 | 20.75
2025-10-16 14:35 | 68 | 1302.32 | 11.349 | 11.044 | 20.75
2025-10-16 14:35 | 817 | 1337.07 | 11.246 | 10.934 | 20.75
2025-10-16 14:36 | 606 | 1370.86 | 11.146 | 10.828 | 20.75
2025-10-16 14:36 | 545 | 1401.8 | 11.041 | 10.731 | 20.76
2025-10-16 14:37 | 464 | 1434.72 | 10.941 | 10.629 | 20.76
2025-10-16 14:37 | 343 | 1467.6 | 10.84 | 10.528 | 20.76
2025-10-16 14:38 | 958 | 1503.21 | 10.74 | 10.42 | 20.76
2025-10-16 14:38 | 867 | 1534.12 | 10.638 | 10.327 | 20.77
2025-10-16 14:39 | 552 | 1567.81 | 10.516 | 10.226 | 20.77
2025-10-16 14:40 | 547 | 1614.8 | 10.413 | 10.087 | 20.77
2025-10-16 14:40 | 303 | 1647.56 | 10.307 | 9.992 | 20.78
2025-10-16 14:41 | 540 | 1687.8 | 10.204 | 9.875 | 20.78
2025-10-16 14:42 | 129 | 1725.38 | 10.103 | 9.767 | 20.78
2025-10-16 14:42 | 869 | 1760.12 | 9.999 | 9.669 | 20.79
2025-10-16 14:43 | 441 | 1797.7 | 9.898 | 9.563 | 20.79
2025-10-16 14:43 | 900 | 1835.16 | 9.797 | 9.459 | 20.79
2025-10-16 14:44 | 469 | 1872.72 | 9.696 | 9.355 | 20.8
2025-10-16 14:45 | 858 | 1912.11 | 9.594 | 9.248 | 20.8
2025-10-16 14:45 | 256 | 1950.51 | 9.493 | 9.144 | 20.8
2025-10-16 14:46 | 682 | 1986.94 | 9.392 | 9.046 | 20.8
2025-10-16 14:47 | 11 | 2027.27 | 9.29 | 8.94 | 20.81
2025-10-16 14:47 | 790 | 2062.04 | 9.19 | 8.849 | 20.81
2025-10-16 14:48 | 352 | 2099.61 | 9.087 | 8.751 | 20.81
2025-10-16 14:48 | 931 | 2136.19 | 8.986 | 8.657 | 20.82
2025-10-16 14:49 | 530 | 2172.78 | 8.878 | 8.564 | 20.82
2025-10-16 14:50 | 485 | 2203.74 | 8.778 | 8.486 | 20.82
2025-10-16 14:50 | 90 | 2240.34 | 8.671 | 8.394 | 20.82
2025-10-16 14:51 | 344 | 2282.6 | 8.57 | 8.29 | 20.82
2025-10-16 14:51 | 802 | 2321.06 | 8.468 | 8.195 | 20.83
2025-10-16 14:52 | 321 | 2359.58 | 8.368 | 8.102 | 20.83
2025-10-16 14:53 | 604 | 2399.86 | 8.264 | 8.005 | 20.83
2025-10-16 14:53 | 993 | 2439.25 | 8.158 | 7.912 | 20.83
2025-10-16 14:54 | 370 | 2479.62 | 8.052 | 7.817 | 20.83
2025-10-16 14:55 | 466 | 2523.72 | 7.949 | 7.715 | 20.84
2025-10-16 14:56 | 900 | 2563.16 | 7.847 | 7.624 | 20.84
2025-10-16 14:56 | 339 | 2601.59 | 7.741 | 7.537 | 20.84
2025-10-16 14:57 | 362 | 2647.62 | 7.641 | 7.433 | 20.84
2025-10-16 14:58 | 750 | 2689.01 | 7.535 | 7.341 | 20.85
2025-10-16 14:58 | 739 | 2734.99 | 7.434 | 7.24 | 20.85
2025-10-16 14:59 | 8 | 2779.26 | 7.332 | 7.144 | 20.85
2025-10-16 15:00 | 599 | 2815.85 | 7.221 | 7.066 | 20.85
2025-10-16 15:01 | 898 | 2872.15 | 7.118 | 6.946 | 20.86
2025-10-16 15:01 | 807 | 2921.06 | 7.017 | 6.844 | 20.86
2025-10-16 15:02 | 45 | 2964.3 | 6.916 | 6.755 | 20.86
2025-10-16 15:03 | 989 | 3011.24 | 6.812 | 6.659 | 20.86
2025-10-16 15:04 | 197 | 3057.45 | 6.687 | 6.566 | 20.87
2025-10-16 15:05 | 235 | 3118.49 | 6.585 | 6.444 | 20.87
2025-10-16 15:06 | 154 | 3164.41 | 6.482 | 6.354 | 20.87
2025-10-16 15:06 | 172 | 3210.43 | 6.378 | 6.265 | 20.87
2025-10-16 15:07 | 241 | 3267.5 | 6.275 | 6.156 | 20.88
2025-10-16 15:08 | 869 | 3319.12 | 6.174 | 6.059 | 20.88
2025-10-16 15:09 | 407 | 3371.66 | 6.073 | 5.961 | 20.88
2025-10-16 15:10 | 424 | 3416.68 | 5.966 | 5.879 | 20.89
2025-10-16 15:11 | 92 | 3484.35 | 5.865 | 5.757 | 20.89
2025-10-16 15:12 | 594 | 3537.85 | 5.763 | 5.661 | 20.89
2025-10-16 15:13 | 963 | 3592.22 | 5.662 | 5.566 | 20.89
2025-10-16 15:14 | 471 | 3643.73 | 5.561 | 5.477 | 20.9
2025-10-16 15:15 | 879 | 3702.13 | 5.46 | 5.378 | 20.9
2025-10-16 15:15 | 326 | 3758.58 | 5.358 | 5.283 | 20.9
2025-10-16 15:16 | 901 | 3811.16 | 5.255 | 5.196 | 20.9
2025-10-16 15:17 | 99 | 3853.35 | 5.149 | 5.127 | 20.9
2025-10-16 15:18 | 947 | 3933.2 | 5.049 | 4.999 | 20.9
2025-10-16 15:19 | 835 | 3996.09 | 4.947 | 4.9 | 20.92
2025-10-16 15:20 | 690 | 4058.94 | 4.833 | 4.802 | 20.92
2025-10-16 15:22 | 248 | 4128.5 | 4.733 | 4.697 | 20.93
2025-10-16 15:23 | 661 | 4184.92 | 4.612 | 4.612 | 20.93