## KSAT_Measurement
KSAT
CulturInfo | en-US
Software Version | 1.6.5
Firmware Version | 1.5
Last setting of the zero point | 40909
Serial Number | 0424
File name | KSAT_measurement_R1-BD-B3_001
Additional comments
MEASUREMENT
Mode | FallingHead
Sample rate [s] | Auto
Crown type | FilterPlateCrown
Use Synthetic Data | FALSE
PARAMETERS
OPERATION PARAMETERS
H_end_abs [cm] | 0.5 | Hydraulic head difference at stop of measurement
H_end_rel [-] | 0.25 | Relative hydraulic head (with respect to initial pressure head) to stop measurement
dH_min [cm] | 0.1 | Minimum hydraulic head difference for two successive readings
dH_ini [cm] | 1 | Required hydraulic head increase between two readings to trigger automatic start of measurement campaign
GEOMETRY PARAMETERS
A_bur1 [cm²] | 4.524 | Standard burette cross-sectional area
A_cap_in [cm²] | 0.075 | Burette extension internal cross-sectional area
A_sample [cm²] | 19.6 | Sample cross-sectional area
L_bur [cm] | 22.5 | Standard burette length
L_sample [cm] | 5.1 | Height of soil sample
L_plate_Bottom [cm] | 0.8 | Bottom porous plate height
L_plate_Top [cm] | 0.3 | Upper porous plate height
EVALUATION PARAMETERS
T_ref [°C] | 20 | Reference temperature for K calculations
K_plate [cm/d] | 14000 | Porous plate conductivity
Use Auto-Offset | TRUE | Use auto offset correction for measured hydraulic head
Max Auto-Offset [cm] | 1 | Max. value for auto offset correction
Trigger Auto-Offset [cm] | 1 | Hydraulic head change after auto offset correction becomes active
Start of measurement | 11/18/2025 4:13:23 PM
Test duration | 00:13:21
RESULT
Use auto offset adjustment | TRUE
Max offset adjustment [cm] | 1
Fitting Parameter a [cm] | 16.55 | coefficient a of the fitted exponential pressure head decrease function y = a * exp(-b*t)+c, where y is the pressure head in cm and t is time in s
Fitting Parameter b [s-1] | -1.55E-03 | coefficient b of the fitted exponential pressure head decrease function y = a * exp(-b*t)+c, where y is the pressure head in cm and t is time in s
Fitting Parameter c [cm] | 0.9 | coefficient c of the fitted exponential pressure head decrease function y = a * exp(-b*t)+c, where y is the pressure head in cm and t is time in s
Fitting Parameter r2 [-] | 0.9999 | coefficient of determination of the exponential pressure head decrease function that is fitted to the observed data
Ks Total [cm/d] | 191.627 | Saturated hydraulic conductivity [cm/d] of the entire system
Ks Total [m/s] | 2.23E-05 | Saturated hydraulic conductivity [m/s] of the entire system
Ks Soil [cm/d] | 158.012 | Saturated hydraulic conductivity [cm/d] of the soil sample itself
Ks Soil [m/s] | 1.84E-05 | Saturated hydraulic conductivity [m/s] of the soil sample itself
Ks Soil normalized at 20 °C [cm/d] | 153.112 | Saturated hydraulic conductivity [cm/d] of the soil sample normalized to 10 °C mean field temperature
Ks Soil normalized at 20 °C [m/s] | 1.78E-05 | Saturated hydraulic conductivity [m/s] of the soil sample normalized to 10 °C mean field temperature
DATA
Date/Time | Runtime [ms] | Runtime [s] | Pressure Head [cm] | Fitting [cm] | Temperature [°C]
2025-11-18 16:13 | 353 | 0 | 15.645 | 15.645 | 21.28
2025-11-18 16:13 | 35 | 1.68 | 15.561 | 15.602 | 21.28
2025-11-18 16:13 | 81 | 2.73 | 15.527 | 15.575 | 21.28
2025-11-18 16:14 | 36 | 6.68 | 15.419 | 15.475 | 21.28
2025-11-18 16:14 | 506 | 11.15 | 15.299 | 15.361 | 21.29
2025-11-18 16:14 | 996 | 15.64 | 15.17 | 15.249 | 21.29
2025-11-18 16:14 | 525 | 20.17 | 15.063 | 15.136 | 21.29
2025-11-18 16:14 | 955 | 23.6 | 14.959 | 15.051 | 21.29
2025-11-18 16:14 | 449 | 28.1 | 14.847 | 14.94 | 21.29
2025-11-18 16:14 | 950 | 32.6 | 14.741 | 14.83 | 21.29
2025-11-18 16:14 | 380 | 37.03 | 14.624 | 14.722 | 21.29
2025-11-18 16:14 | 810 | 41.46 | 14.514 | 14.615 | 21.29
2025-11-18 16:14 | 220 | 45.87 | 14.398 | 14.51 | 21.29
2025-11-18 16:14 | 610 | 51.26 | 14.27 | 14.382 | 21.29
2025-11-18 16:14 | 40 | 55.69 | 14.16 | 14.277 | 21.29
2025-11-18 16:14 | 470 | 60.12 | 14.04 | 14.173 | 21.29
2025-11-18 16:14 | 920 | 65.57 | 13.921 | 14.046 | 21.29
2025-11-18 16:15 | 392 | 70.04 | 13.811 | 13.943 | 21.29
2025-11-18 16:15 | 922 | 74.57 | 13.707 | 13.839 | 21.29
2025-11-18 16:15 | 373 | 80.02 | 13.583 | 13.715 | 21.29
2025-11-18 16:15 | 733 | 84.38 | 13.482 | 13.617 | 21.29
2025-11-18 16:15 | 144 | 89.79 | 13.371 | 13.496 | 21.29
2025-11-18 16:15 | 595 | 94.24 | 13.268 | 13.397 | 21.29
2025-11-18 16:15 | 55 | 98.7 | 13.164 | 13.298 | 21.29
2025-11-18 16:15 | 486 | 104.13 | 13.044 | 13.179 | 21.29
2025-11-18 16:15 | 915 | 109.56 | 12.931 | 13.061 | 21.29
2025-11-18 16:15 | 356 | 115 | 12.812 | 12.944 | 21.3
2025-11-18 16:15 | 786 | 120.43 | 12.695 | 12.828 | 21.3
2025-11-18 16:15 | 184 | 125.83 | 12.594 | 12.714 | 21.3
2025-11-18 16:16 | 615 | 130.26 | 12.493 | 12.62 | 21.3
2025-11-18 16:16 | 25 | 135.67 | 12.384 | 12.508 | 21.3
2025-11-18 16:16 | 493 | 141.14 | 12.281 | 12.394 | 21.3
2025-11-18 16:16 | 874 | 146.52 | 12.171 | 12.284 | 21.3
2025-11-18 16:16 | 244 | 151.89 | 12.057 | 12.175 | 21.3
2025-11-18 16:16 | 647 | 157.29 | 11.955 | 12.066 | 21.3
2025-11-18 16:16 | 954 | 162.6 | 11.846 | 11.959 | 21.3
2025-11-18 16:16 | 337 | 168.98 | 11.721 | 11.833 | 21.3
2025-11-18 16:16 | 303 | 174.95 | 11.615 | 11.716 | 21.3
2025-11-18 16:16 | 724 | 180.37 | 11.51 | 11.61 | 21.3
2025-11-18 16:16 | 154 | 185.8 | 11.404 | 11.505 | 21.3
2025-11-18 16:17 | 454 | 192.1 | 11.283 | 11.385 | 21.3
2025-11-18 16:17 | 864 | 197.51 | 11.18 | 11.282 | 21.3
2025-11-18 16:17 | 264 | 203.91 | 11.069 | 11.162 | 21.31
2025-11-18 16:17 | 665 | 209.31 | 10.965 | 11.061 | 21.31
2025-11-18 16:17 | 66 | 215.71 | 10.847 | 10.943 | 21.31
2025-11-18 16:17 | 416 | 222.06 | 10.739 | 10.827 | 21.31
2025-11-18 16:17 | 787 | 228.43 | 10.627 | 10.712 | 21.31
2025-11-18 16:17 | 98 | 234.75 | 10.517 | 10.599 | 21.31
2025-11-18 16:17 | 519 | 241.17 | 10.401 | 10.485 | 21.31
2025-11-18 16:18 | 910 | 247.56 | 10.296 | 10.373 | 21.31
2025-11-18 16:18 | 290 | 253.94 | 10.193 | 10.262 | 21.31
2025-11-18 16:18 | 723 | 260.37 | 10.089 | 10.151 | 21.31
2025-11-18 16:18 | 110 | 265.76 | 9.986 | 10.059 | 21.31
2025-11-18 16:18 | 390 | 272.04 | 9.879 | 9.953 | 21.32
2025-11-18 16:18 | 641 | 279.29 | 9.774 | 9.832 | 21.32
2025-11-18 16:18 | 951 | 286.6 | 9.661 | 9.711 | 21.32
2025-11-18 16:18 | 351 | 293 | 9.556 | 9.606 | 21.32
2025-11-18 16:18 | 622 | 300.27 | 9.446 | 9.489 | 21.32
2025-11-18 16:18 | 902 | 306.55 | 9.337 | 9.388 | 21.32
2025-11-18 16:19 | 122 | 313.77 | 9.226 | 9.274 | 21.32
2025-11-18 16:19 | 482 | 320.13 | 9.125 | 9.174 | 21.32
2025-11-18 16:19 | 827 | 327.47 | 9.021 | 9.06 | 21.32
2025-11-18 16:19 | 84 | 335.73 | 8.906 | 8.933 | 21.32
2025-11-18 16:19 | 414 | 342.06 | 8.806 | 8.837 | 21.33
2025-11-18 16:19 | 734 | 349.38 | 8.691 | 8.727 | 21.33
2025-11-18 16:19 | 4 | 357.65 | 8.577 | 8.605 | 21.34
2025-11-18 16:19 | 394 | 365.04 | 8.472 | 8.496 | 21.34
2025-11-18 16:20 | 682 | 372.33 | 8.367 | 8.391 | 21.35
2025-11-18 16:20 | 2 | 379.65 | 8.266 | 8.286 | 21.35
2025-11-18 16:20 | 259 | 387.91 | 8.157 | 8.169 | 21.36
2025-11-18 16:20 | 530 | 396.18 | 8.05 | 8.054 | 21.36
2025-11-18 16:20 | 660 | 404.31 | 7.946 | 7.942 | 21.37
2025-11-18 16:20 | 851 | 412.5 | 7.845 | 7.83 | 21.38
2025-11-18 16:20 | 68 | 421.71 | 7.729 | 7.706 | 21.39
2025-11-18 16:21 | 339 | 428.99 | 7.624 | 7.61 | 21.39
2025-11-18 16:21 | 730 | 437.38 | 7.523 | 7.5 | 21.38
2025-11-18 16:21 | 962 | 445.61 | 7.415 | 7.393 | 21.39
2025-11-18 16:21 | 344 | 453.99 | 7.308 | 7.286 | 21.39
2025-11-18 16:21 | 558 | 463.2 | 7.198 | 7.17 | 21.39
2025-11-18 16:21 | 691 | 472.34 | 7.09 | 7.057 | 21.39
2025-11-18 16:21 | 832 | 481.48 | 6.987 | 6.945 | 21.39
2025-11-18 16:22 | 162 | 488.81 | 6.884 | 6.856 | 21.39
2025-11-18 16:22 | 364 | 498.01 | 6.771 | 6.747 | 21.39
2025-11-18 16:22 | 664 | 507.31 | 6.666 | 6.637 | 21.39
2025-11-18 16:22 | 795 | 516.44 | 6.564 | 6.531 | 21.39
2025-11-18 16:22 | 165 | 524.81 | 6.462 | 6.435 | 21.39
2025-11-18 16:22 | 237 | 535.88 | 6.354 | 6.311 | 21.39
2025-11-18 16:22 | 548 | 543.19 | 6.251 | 6.229 | 21.39
2025-11-18 16:23 | 699 | 553.35 | 6.15 | 6.118 | 21.39
2025-11-18 16:23 | 41 | 562.69 | 6.046 | 6.017 | 21.4
2025-11-18 16:23 | 110 | 573.76 | 5.938 | 5.9 | 21.39
2025-11-18 16:23 | 301 | 582.95 | 5.838 | 5.803 | 21.39
2025-11-18 16:23 | 382 | 594.03 | 5.729 | 5.689 | 21.39
2025-11-18 16:23 | 462 | 604.11 | 5.622 | 5.587 | 21.39
2025-11-18 16:24 | 623 | 614.27 | 5.512 | 5.486 | 21.39
2025-11-18 16:24 | 683 | 625.33 | 5.399 | 5.377 | 21.39
2025-11-18 16:24 | 823 | 636.47 | 5.299 | 5.27 | 21.4
2025-11-18 16:24 | 25 | 646.67 | 5.193 | 5.173 | 21.4
2025-11-18 16:24 | 91 | 658.74 | 5.087 | 5.06 | 21.4
2025-11-18 16:25 | 78 | 670.72 | 4.98 | 4.951 | 21.4
2025-11-18 16:25 | 239 | 683.89 | 4.872 | 4.833 | 21.4
2025-11-18 16:25 | 421 | 695.07 | 4.765 | 4.734 | 21.4
2025-11-18 16:25 | 452 | 707.1 | 4.648 | 4.63 | 21.4
2025-11-18 16:25 | 363 | 721.01 | 4.538 | 4.512 | 21.4
2025-11-18 16:26 | 385 | 734.03 | 4.421 | 4.404 | 21.4
2025-11-18 16:26 | 407 | 747.05 | 4.313 | 4.298 | 21.41
2025-11-18 16:26 | 398 | 761.05 | 4.207 | 4.187 | 21.41
2025-11-18 16:26 | 397 | 773.04 | 4.106 | 4.093 | 21.41
2025-11-18 16:26 | 424 | 786.07 | 3.993 | 3.993 | 21.41
2025-11-18 16:27 | 362 | 801.01 | 3.883 | -99999 | 21.41