## KSAT_Measurement
KSAT
CulturInfo | en-US
Software Version | 1.6.5
Firmware Version | 1.5
Last setting of the zero point | 40909
Serial Number | 0424
File name | KSAT_measurement_R1_BD_A1_001
Additional comments
MEASUREMENT
Mode | FallingHead
Sample rate [s] | Auto
Crown type | FilterPlateCrown
Use Synthetic Data | FALSE
PARAMETERS
OPERATION PARAMETERS
H_end_abs [cm] | 0.5 | Hydraulic head difference at stop of measurement
H_end_rel [-] | 0.25 | Relative hydraulic head (with respect to initial pressure head) to stop measurement
dH_min [cm] | 0.1 | Minimum hydraulic head difference for two successive readings
dH_ini [cm] | 1 | Required hydraulic head increase between two readings to trigger automatic start of measurement campaign
GEOMETRY PARAMETERS
A_bur1 [cm²] | 4.524 | Standard burette cross-sectional area
A_cap_in [cm²] | 0.075 | Burette extension internal cross-sectional area
A_sample [cm²] | 19.6 | Sample cross-sectional area
L_bur [cm] | 22.5 | Standard burette length
L_sample [cm] | 5.1 | Height of soil sample
L_plate_Bottom [cm] | 0.8 | Bottom porous plate height
L_plate_Top [cm] | 0.3 | Upper porous plate height
EVALUATION PARAMETERS
T_ref [°C] | 20 | Reference temperature for K calculations
K_plate [cm/d] | 14000 | Porous plate conductivity
Use Auto-Offset | TRUE | Use auto offset correction for measured hydraulic head
Max Auto-Offset [cm] | 1 | Max. value for auto offset correction
Trigger Auto-Offset [cm] | 1 | Hydraulic head change after auto offset correction becomes active
Start of measurement | 12/4/2025 12:27:07 PM
Test duration | 00:01:26
RESULT
Use auto offset adjustment | TRUE
Max offset adjustment [cm] | 1
Fitting Parameter a [cm] | 16.79 | coefficient a of the fitted exponential pressure head decrease function y = a * exp(-b*t)+c, where y is the pressure head in cm and t is time in s
Fitting Parameter b [s-1] | -1.70E-02 | coefficient b of the fitted exponential pressure head decrease function y = a * exp(-b*t)+c, where y is the pressure head in cm and t is time in s
Fitting Parameter c [cm] | 0.1 | coefficient c of the fitted exponential pressure head decrease function y = a * exp(-b*t)+c, where y is the pressure head in cm and t is time in s
Fitting Parameter r2 [-] | 0.9999 | coefficient of determination of the exponential pressure head decrease function that is fitted to the observed data
Ks Total [cm/d] | 2100.000 | Saturated hydraulic conductivity [cm/d] of the entire system
Ks Total [m/s] | 2.44E-04 | Saturated hydraulic conductivity [m/s] of the entire system
Ks Soil [cm/d] | 1770.000 | Saturated hydraulic conductivity [cm/d] of the soil sample itself
Ks Soil [m/s] | 2.06E-04 | Saturated hydraulic conductivity [m/s] of the soil sample itself
Ks Soil normalized at 20 °C [cm/d] | 1760.000 | Saturated hydraulic conductivity [cm/d] of the soil sample normalized to 10 °C mean field temperature
Ks Soil normalized at 20 °C [m/s] | 2.05E-04 | Saturated hydraulic conductivity [m/s] of the soil sample normalized to 10 °C mean field temperature
DATA
Date/Time | Runtime [ms] | Runtime [s] | Pressure Head [cm] | Fitting [cm] | Temperature [°C]
2025-12-04 12:27 | 993 | -4.8 | 1.717 | -99999 | 20.26
2025-12-04 12:27 | 794 | 0 | 16.694 | 16.694 | 20.26
2025-12-04 12:27 | 974 | 1.18 | 16.231 | 16.361 | 20.27
2025-12-04 12:27 | 614 | 2.82 | 15.788 | 15.909 | 20.27
2025-12-04 12:27 | 255 | 4.46 | 15.357 | 15.469 | 20.27
2025-12-04 12:27 | 855 | 6.06 | 14.942 | 15.051 | 20.27
2025-12-04 12:27 | 475 | 7.68 | 14.539 | 14.64 | 20.27
2025-12-04 12:27 | 106 | 9.31 | 14.143 | 14.238 | 20.27
2025-12-04 12:27 | 746 | 10.95 | 13.763 | 13.844 | 20.28
2025-12-04 12:27 | 396 | 12.6 | 13.309 | 13.459 | 20.28
2025-12-04 12:27 | 26 | 14.23 | 12.946 | 13.088 | 20.28
2025-12-04 12:27 | 706 | 15.91 | 12.607 | 12.717 | 20.28
2025-12-04 12:28 | 306 | 17.51 | 12.351 | 12.374 | 20.28
2025-12-04 12:28 | 966 | 19.17 | 12.021 | 12.027 | 20.28
2025-12-04 12:28 | 586 | 20.79 | 11.7 | 11.698 | 20.29
2025-12-04 12:28 | 127 | 22.33 | 11.394 | 11.393 | 20.29
2025-12-04 12:28 | 717 | 23.92 | 11.091 | 11.087 | 20.29
2025-12-04 12:28 | 437 | 25.64 | 10.718 | 10.765 | 20.29
2025-12-04 12:28 | 97 | 27.3 | 10.443 | 10.463 | 20.29
2025-12-04 12:28 | 737 | 28.94 | 10.163 | 10.173 | 20.29
2025-12-04 12:28 | 338 | 30.54 | 9.872 | 9.898 | 20.31
2025-12-04 12:28 | 918 | 32.12 | 9.615 | 9.633 | 20.31
2025-12-04 12:28 | 498 | 33.7 | 9.362 | 9.375 | 20.31
2025-12-04 12:28 | 98 | 35.3 | 9.113 | 9.121 | 20.31
2025-12-04 12:28 | 708 | 36.91 | 8.808 | 8.873 | 20.31
2025-12-04 12:28 | 329 | 38.53 | 8.575 | 8.629 | 20.31
2025-12-04 12:28 | 948 | 40.15 | 8.351 | 8.392 | 20.32
2025-12-04 12:28 | 509 | 41.71 | 8.183 | 8.17 | 20.32
2025-12-04 12:28 | 169 | 43.37 | 7.964 | 7.94 | 20.32
2025-12-04 12:28 | 769 | 44.97 | 7.747 | 7.725 | 20.32
2025-12-04 12:28 | 434 | 46.64 | 7.538 | 7.506 | 20.32
2025-12-04 12:28 | 105 | 48.31 | 7.29 | 7.294 | 20.32
2025-12-04 12:28 | 675 | 49.88 | 7.09 | 7.099 | 20.32
2025-12-04 12:28 | 195 | 51.4 | 6.946 | 6.916 | 20.32
2025-12-04 12:28 | 775 | 52.98 | 6.763 | 6.73 | 20.32
2025-12-04 12:28 | 385 | 54.59 | 6.532 | 6.546 | 20.32
2025-12-04 12:28 | 45 | 56.25 | 6.36 | 6.361 | 20.32
2025-12-04 12:28 | 705 | 57.91 | 6.191 | 6.181 | 20.32
2025-12-04 12:28 | 305 | 59.51 | 6.024 | 6.013 | 20.32
2025-12-04 12:28 | 905 | 61.11 | 5.857 | 5.849 | 20.31
2025-12-04 12:28 | 506 | 62.71 | 5.699 | 5.69 | 20.31
2025-12-04 12:28 | 145 | 64.35 | 5.543 | 5.531 | 20.31
2025-12-04 12:28 | 725 | 65.93 | 5.397 | 5.382 | 20.31
2025-12-04 12:28 | 285 | 67.49 | 5.285 | 5.238 | 20.31
2025-12-04 12:28 | 905 | 69.11 | 5.074 | 5.094 | 20.31
2025-12-04 12:28 | 525 | 70.73 | 4.937 | 4.953 | 20.3
2025-12-04 12:28 | 225 | 72.43 | 4.836 | 4.809 | 20.3
2025-12-04 12:28 | 946 | 74.15 | 4.708 | 4.667 | 20.3
2025-12-04 12:28 | 566 | 75.77 | 4.58 | 4.538 | 20.3
2025-12-04 12:29 | 166 | 77.37 | 4.47 | 4.414 | 20.3
2025-12-04 12:29 | 796 | 79 | 4.307 | 4.291 | 20.3
2025-12-04 12:29 | 366 | 80.57 | 4.175 | 4.175 | 20.29
2025-12-04 12:29 | 987 | 82.19 | 4.047 | -99999 | 20.29