## KSAT_Measurement
KSAT
CulturInfo | en-US
Software Version | 1.6.5
Firmware Version | 1.5
Last setting of the zero point | 40909
Serial Number | 0424
File name | KSAT_measurement_R2-BD-A2_000
Additional comments
MEASUREMENT
Mode | FallingHead
Sample rate [s] | Auto
Crown type | FilterPlateCrown
Use Synthetic Data | FALSE
PARAMETERS
OPERATION PARAMETERS
H_end_abs [cm] | 0.5 | Hydraulic head difference at stop of measurement
H_end_rel [-] | 0.25 | Relative hydraulic head (with respect to initial pressure head) to stop measurement
dH_min [cm] | 0.1 | Minimum hydraulic head difference for two successive readings
dH_ini [cm] | 1 | Required hydraulic head increase between two readings to trigger automatic start of measurement campaign
GEOMETRY PARAMETERS
A_bur1 [cm²] | 4.524 | Standard burette cross-sectional area
A_cap_in [cm²] | 0.075 | Burette extension internal cross-sectional area
A_sample [cm²] | 19.6 | Sample cross-sectional area
L_bur [cm] | 22.5 | Standard burette length
L_sample [cm] | 5.1 | Height of soil sample
L_plate_Bottom [cm] | 0.8 | Bottom porous plate height
L_plate_Top [cm] | 0.3 | Upper porous plate height
EVALUATION PARAMETERS
T_ref [°C] | 20 | Reference temperature for K calculations
K_plate [cm/d] | 14000 | Porous plate conductivity
Use Auto-Offset | TRUE | Use auto offset correction for measured hydraulic head
Max Auto-Offset [cm] | 1 | Max. value for auto offset correction
Trigger Auto-Offset [cm] | 1 | Hydraulic head change after auto offset correction becomes active
Start of measurement | 11/18/2025 2:56:12 PM
Test duration | 00:29:23
RESULT
Use auto offset adjustment | TRUE
Max offset adjustment [cm] | 1
Fitting Parameter a [cm] | 19.46 | coefficient a of the fitted exponential pressure head decrease function y = a * exp(-b*t)+c, where y is the pressure head in cm and t is time in s
Fitting Parameter b [s-1] | -7.05E-04 | coefficient b of the fitted exponential pressure head decrease function y = a * exp(-b*t)+c, where y is the pressure head in cm and t is time in s
Fitting Parameter c [cm] | 1 | coefficient c of the fitted exponential pressure head decrease function y = a * exp(-b*t)+c, where y is the pressure head in cm and t is time in s
Fitting Parameter r2 [-] | 0.9999 | coefficient of determination of the exponential pressure head decrease function that is fitted to the observed data
Ks Total [cm/d] | 87.224 | Saturated hydraulic conductivity [cm/d] of the entire system
Ks Total [m/s] | 1.01E-05 | Saturated hydraulic conductivity [m/s] of the entire system
Ks Soil [cm/d] | 71.828 | Saturated hydraulic conductivity [cm/d] of the soil sample itself
Ks Soil [m/s] | 8.35E-06 | Saturated hydraulic conductivity [m/s] of the soil sample itself
Ks Soil normalized at 20 °C [cm/d] | 69.764 | Saturated hydraulic conductivity [cm/d] of the soil sample normalized to 10 °C mean field temperature
Ks Soil normalized at 20 °C [m/s] | 8.11E-06 | Saturated hydraulic conductivity [m/s] of the soil sample normalized to 10 °C mean field temperature
DATA
Date/Time | Runtime [ms] | Runtime [s] | Pressure Head [cm] | Fitting [cm] | Temperature [°C]
2025-11-18 14:56 | 372 | 0 | 18.455 | 18.455 | 21.23
2025-11-18 14:56 | 483 | 5.11 | 18.332 | 18.385 | 21.23
2025-11-18 14:56 | 466 | 6.09 | 18.343 | 18.372 | 21.23
2025-11-18 14:56 | 410 | 13.04 | 18.238 | 18.277 | 21.24
2025-11-18 14:57 | 786 | 21.41 | 18.137 | 18.163 | 21.23
2025-11-18 14:57 | 212 | 29.84 | 18.036 | 18.05 | 21.23
2025-11-18 14:57 | 658 | 37.29 | 17.933 | 17.95 | 21.23
2025-11-18 14:57 | 957 | 45.58 | 17.831 | 17.839 | 21.24
2025-11-18 14:57 | 320 | 54.95 | 17.716 | 17.715 | 21.25
2025-11-18 14:57 | 780 | 62.41 | 17.615 | 17.617 | 21.24
2025-11-18 14:57 | 111 | 71.74 | 17.5 | 17.495 | 21.24
2025-11-18 14:58 | 535 | 80.16 | 17.4 | 17.385 | 21.24
2025-11-18 14:58 | 942 | 87.57 | 17.288 | 17.29 | 21.24
2025-11-18 14:58 | 322 | 97.95 | 17.188 | 17.156 | 21.24
2025-11-18 14:58 | 617 | 107.25 | 17.081 | 17.037 | 21.23
2025-11-18 14:58 | 55 | 114.68 | 16.974 | 16.943 | 21.23
2025-11-18 14:58 | 414 | 124.04 | 16.872 | 16.825 | 21.23
2025-11-18 14:58 | 783 | 133.41 | 16.757 | 16.708 | 21.23
2025-11-18 14:59 | 81 | 142.71 | 16.654 | 16.592 | 21.23
2025-11-18 14:59 | 340 | 151.97 | 16.532 | 16.477 | 21.23
2025-11-18 14:59 | 772 | 160.4 | 16.43 | 16.374 | 21.23
2025-11-18 14:59 | 47 | 169.68 | 16.323 | 16.26 | 21.23
2025-11-18 14:59 | 349 | 178.98 | 16.223 | 16.147 | 21.23
2025-11-18 14:59 | 715 | 186.34 | 16.12 | 16.059 | 21.24
2025-11-18 14:59 | 68 | 195.7 | 16.018 | 15.946 | 21.25
2025-11-18 15:00 | 441 | 204.07 | 15.916 | 15.847 | 21.25
2025-11-18 15:00 | 903 | 212.53 | 15.813 | 15.746 | 21.25
2025-11-18 15:00 | 372 | 222 | 15.711 | 15.635 | 21.24
2025-11-18 15:00 | 810 | 230.44 | 15.602 | 15.536 | 21.24
2025-11-18 15:00 | 130 | 239.76 | 15.501 | 15.428 | 21.24
2025-11-18 15:00 | 479 | 248.11 | 15.401 | 15.331 | 21.24
2025-11-18 15:00 | 850 | 256.48 | 15.294 | 15.235 | 21.24
2025-11-18 15:01 | 254 | 265.88 | 15.192 | 15.128 | 21.25
2025-11-18 15:01 | 683 | 275.31 | 15.082 | 15.021 | 21.24
2025-11-18 15:01 | 81 | 284.71 | 14.979 | 14.915 | 21.23
2025-11-18 15:01 | 586 | 293.21 | 14.868 | 14.82 | 21.23
2025-11-18 15:01 | 968 | 303.6 | 14.753 | 14.704 | 21.23
2025-11-18 15:01 | 285 | 313.91 | 14.649 | 14.59 | 21.23
2025-11-18 15:02 | 698 | 324.33 | 14.544 | 14.476 | 21.24
2025-11-18 15:02 | 987 | 333.61 | 14.433 | 14.375 | 21.23
2025-11-18 15:02 | 229 | 343.86 | 14.328 | 14.265 | 21.23
2025-11-18 15:02 | 535 | 353.16 | 14.222 | 14.165 | 21.23
2025-11-18 15:02 | 951 | 363.58 | 14.113 | 14.054 | 21.23
2025-11-18 15:02 | 179 | 373.81 | 13.998 | 13.945 | 21.23
2025-11-18 15:03 | 485 | 385.11 | 13.888 | 13.827 | 21.23
2025-11-18 15:03 | 857 | 394.49 | 13.786 | 13.729 | 21.23
2025-11-18 15:03 | 221 | 403.85 | 13.685 | 13.632 | 21.23
2025-11-18 15:03 | 519 | 415.15 | 13.574 | 13.516 | 21.23
2025-11-18 15:03 | 778 | 425.41 | 13.468 | 13.411 | 21.23
2025-11-18 15:03 | 91 | 436.72 | 13.362 | 13.297 | 21.23
2025-11-18 15:04 | 371 | 447 | 13.26 | 13.193 | 21.23
2025-11-18 15:04 | 666 | 457.29 | 13.147 | 13.091 | 21.23
2025-11-18 15:04 | 927 | 468.55 | 13.046 | 12.979 | 21.23
2025-11-18 15:04 | 265 | 477.89 | 12.942 | 12.887 | 21.24
2025-11-18 15:04 | 485 | 490.11 | 12.831 | 12.768 | 21.24
2025-11-18 15:05 | 723 | 502.35 | 12.72 | 12.65 | 21.23
2025-11-18 15:05 | 25 | 513.65 | 12.617 | 12.541 | 21.23
2025-11-18 15:05 | 229 | 523.86 | 12.516 | 12.444 | 21.23
2025-11-18 15:05 | 537 | 535.16 | 12.413 | 12.337 | 21.23
2025-11-18 15:05 | 834 | 547.46 | 12.301 | 12.222 | 21.24
2025-11-18 15:06 | 129 | 558.76 | 12.193 | 12.117 | 21.25
2025-11-18 15:06 | 280 | 570.91 | 12.091 | 12.005 | 21.24
2025-11-18 15:06 | 507 | 581.13 | 11.988 | 11.912 | 21.23
2025-11-18 15:06 | 824 | 593.45 | 11.882 | 11.8 | 21.23
2025-11-18 15:06 | 68 | 604.7 | 11.778 | 11.699 | 21.23
2025-11-18 15:07 | 284 | 617.91 | 11.668 | 11.581 | 21.24
2025-11-18 15:07 | 536 | 628.16 | 11.566 | 11.491 | 21.24
2025-11-18 15:07 | 704 | 641.33 | 11.463 | 11.375 | 21.24
2025-11-18 15:07 | 36 | 650.66 | 11.357 | 11.294 | 21.24
2025-11-18 15:07 | 66 | 665.69 | 11.257 | 11.164 | 21.23
2025-11-18 15:07 | 479 | 677.11 | 11.153 | 11.067 | 21.23
2025-11-18 15:08 | 749 | 690.38 | 11.051 | 10.954 | 21.24
2025-11-18 15:08 | 69 | 700.7 | 10.949 | 10.867 | 21.24
2025-11-18 15:08 | 286 | 712.91 | 10.849 | 10.766 | 21.24
2025-11-18 15:08 | 682 | 725.31 | 10.744 | 10.663 | 21.24
2025-11-18 15:09 | 827 | 739.46 | 10.642 | 10.547 | 21.24
2025-11-18 15:09 | 981 | 750.61 | 10.54 | 10.457 | 21.25
2025-11-18 15:09 | 173 | 762.8 | 10.439 | 10.359 | 21.24
2025-11-18 15:09 | 310 | 777.94 | 10.339 | 10.238 | 21.24
2025-11-18 15:09 | 627 | 788.26 | 10.234 | 10.157 | 21.24
2025-11-18 15:10 | 871 | 801.5 | 10.132 | 10.053 | 21.24
2025-11-18 15:10 | 988 | 814.62 | 10.032 | 9.951 | 21.24
2025-11-18 15:10 | 227 | 827.85 | 9.924 | 9.849 | 21.24
2025-11-18 15:10 | 433 | 841.06 | 9.82 | 9.749 | 21.24
2025-11-18 15:10 | 457 | 856.08 | 9.713 | 9.635 | 21.23
2025-11-18 15:11 | 496 | 872.12 | 9.602 | 9.516 | 21.23
2025-11-18 15:11 | 710 | 884.34 | 9.498 | 9.425 | 21.23
2025-11-18 15:11 | 32 | 898.66 | 9.393 | 9.321 | 21.23
2025-11-18 15:11 | 212 | 911.84 | 9.292 | 9.225 | 21.23
2025-11-18 15:12 | 285 | 925.91 | 9.19 | 9.124 | 21.23
2025-11-18 15:12 | 344 | 940.97 | 9.082 | 9.017 | 21.23
2025-11-18 15:12 | 334 | 956.96 | 8.979 | 8.905 | 21.23
2025-11-18 15:12 | 394 | 973.02 | 8.877 | 8.793 | 21.23
2025-11-18 15:13 | 509 | 987.14 | 8.769 | 8.696 | 21.23
2025-11-18 15:13 | 737 | 1000.36 | 8.668 | 8.606 | 21.23
2025-11-18 15:13 | 813 | 1016.44 | 8.568 | 8.498 | 21.23
2025-11-18 15:13 | 956 | 1030.58 | 8.454 | 8.404 | 21.23
2025-11-18 15:14 | 823 | 1048.45 | 8.349 | 8.286 | 21.23
2025-11-18 15:14 | 959 | 1063.59 | 8.249 | 8.187 | 21.22
2025-11-18 15:14 | 36 | 1078.66 | 8.141 | 8.09 | 21.23
2025-11-18 15:14 | 198 | 1095.83 | 8.04 | 7.981 | 21.23
2025-11-18 15:15 | 147 | 1112.77 | 7.936 | 7.874 | 21.22
2025-11-18 15:15 | 32 | 1130.66 | 7.815 | 7.763 | 21.23
2025-11-18 15:15 | 957 | 1148.58 | 7.707 | 7.652 | 21.22
2025-11-18 15:16 | 942 | 1164.57 | 7.601 | 7.555 | 21.22
2025-11-18 15:16 | 848 | 1181.48 | 7.498 | 7.454 | 21.22
2025-11-18 15:16 | 877 | 1198.5 | 7.397 | 7.353 | 21.22
2025-11-18 15:16 | 936 | 1215.56 | 7.291 | 7.253 | 21.22
2025-11-18 15:17 | 926 | 1233.55 | 7.187 | 7.149 | 21.22
2025-11-18 15:17 | 687 | 1253.31 | 7.081 | 7.036 | 21.23
2025-11-18 15:17 | 713 | 1270.34 | 6.978 | 6.94 | 21.23
2025-11-18 15:18 | 639 | 1289.27 | 6.877 | 6.835 | 21.23
2025-11-18 15:18 | 644 | 1306.27 | 6.774 | 6.742 | 21.23
2025-11-18 15:18 | 526 | 1325.15 | 6.669 | 6.639 | 21.23
2025-11-18 15:19 | 516 | 1343.14 | 6.568 | 6.543 | 21.23
2025-11-18 15:19 | 507 | 1362.14 | 6.46 | 6.442 | 21.23
2025-11-18 15:19 | 473 | 1379.1 | 6.345 | 6.354 | 21.23
2025-11-18 15:20 | 272 | 1401.9 | 6.242 | 6.237 | 21.23
2025-11-18 15:20 | 29 | 1423.66 | 6.141 | 6.126 | 21.24
2025-11-18 15:20 | 756 | 1445.38 | 6.035 | 6.018 | 21.24
2025-11-18 15:21 | 504 | 1468.13 | 5.931 | 5.906 | 21.24
2025-11-18 15:21 | 402 | 1487.03 | 5.83 | 5.815 | 21.24
2025-11-18 15:21 | 235 | 1506.86 | 5.726 | 5.72 | 21.23
2025-11-18 15:22 | 80 | 1529.71 | 5.624 | 5.613 | 21.23
2025-11-18 15:22 | 924 | 1550.55 | 5.519 | 5.516 | 21.23
2025-11-18 15:22 | 701 | 1574.33 | 5.414 | 5.408 | 21.23
2025-11-18 15:23 | 437 | 1597.06 | 5.308 | 5.306 | 21.23
2025-11-18 15:23 | 29 | 1620.66 | 5.207 | 5.202 | 21.23
2025-11-18 15:24 | 807 | 1643.43 | 5.106 | 5.103 | 21.23
2025-11-18 15:24 | 616 | 1665.24 | 5.001 | 5.01 | 21.24
2025-11-18 15:24 | 189 | 1692.82 | 4.892 | 4.894 | 21.24
2025-11-18 15:25 | 769 | 1716.4 | 4.79 | 4.797 | 21.24
2025-11-18 15:25 | 344 | 1742.97 | 4.689 | 4.689 | 21.24
2025-11-18 15:26 | 184 | 1763.81 | 4.579 | -99999 | 21.23