## KSAT_Measurement
KSAT
CulturInfo | en-US
Software Version | 1.6.5
Firmware Version | 1.5
Last setting of the zero point | 40909
Serial Number | 0424
File name | KSAT_measurement_R2-BD-A3_000
Additional comments
MEASUREMENT
Mode | FallingHead
Sample rate [s] | Auto
Crown type | FilterPlateCrown
Use Synthetic Data | FALSE
PARAMETERS
OPERATION PARAMETERS
H_end_abs [cm] | 0.5 | Hydraulic head difference at stop of measurement
H_end_rel [-] | 0.25 | Relative hydraulic head (with respect to initial pressure head) to stop measurement
dH_min [cm] | 0.1 | Minimum hydraulic head difference for two successive readings
dH_ini [cm] | 1 | Required hydraulic head increase between two readings to trigger automatic start of measurement campaign
GEOMETRY PARAMETERS
A_bur1 [cm²] | 4.524 | Standard burette cross-sectional area
A_cap_in [cm²] | 0.075 | Burette extension internal cross-sectional area
A_sample [cm²] | 19.6 | Sample cross-sectional area
L_bur [cm] | 22.5 | Standard burette length
L_sample [cm] | 5.1 | Height of soil sample
L_plate_Bottom [cm] | 0.8 | Bottom porous plate height
L_plate_Top [cm] | 0.3 | Upper porous plate height
EVALUATION PARAMETERS
T_ref [°C] | 20 | Reference temperature for K calculations
K_plate [cm/d] | 14000 | Porous plate conductivity
Use Auto-Offset | TRUE | Use auto offset correction for measured hydraulic head
Max Auto-Offset [cm] | 1 | Max. value for auto offset correction
Trigger Auto-Offset [cm] | 1 | Hydraulic head change after auto offset correction becomes active
Start of measurement | 11/6/2025 11:57:47 AM
Test duration | 00:04:03
RESULT
Use auto offset adjustment | TRUE
Max offset adjustment [cm] | 1
Fitting Parameter a [cm] | 19.33 | coefficient a of the fitted exponential pressure head decrease function y = a * exp(-b*t)+c, where y is the pressure head in cm and t is time in s
Fitting Parameter b [s-1] | -5.17E-03 | coefficient b of the fitted exponential pressure head decrease function y = a * exp(-b*t)+c, where y is the pressure head in cm and t is time in s
Fitting Parameter c [cm] | 1 | coefficient c of the fitted exponential pressure head decrease function y = a * exp(-b*t)+c, where y is the pressure head in cm and t is time in s
Fitting Parameter r2 [-] | 0.9997 | coefficient of determination of the exponential pressure head decrease function that is fitted to the observed data
Ks Total [cm/d] | 638.751 | Saturated hydraulic conductivity [cm/d] of the entire system
Ks Total [m/s] | 7.43E-05 | Saturated hydraulic conductivity [m/s] of the entire system
Ks Soil [cm/d] | 529.712 | Saturated hydraulic conductivity [cm/d] of the soil sample itself
Ks Soil [m/s] | 6.16E-05 | Saturated hydraulic conductivity [m/s] of the soil sample itself
Ks Soil normalized at 20 °C [cm/d] | 518.699 | Saturated hydraulic conductivity [cm/d] of the soil sample normalized to 10 °C mean field temperature
Ks Soil normalized at 20 °C [m/s] | 6.03E-05 | Saturated hydraulic conductivity [m/s] of the soil sample normalized to 10 °C mean field temperature
DATA
Date/Time | Runtime [ms] | Runtime [s] | Pressure Head [cm] | Fitting [cm] | Temperature [°C]
2025-11-06 11:58 | 493 | 0 | 18.328 | 18.328 | 20.87
2025-11-06 11:58 | 423 | 4.93 | 17.849 | 17.842 | 20.87
2025-11-06 11:58 | 383 | 5.89 | 17.742 | 17.749 | 20.87
2025-11-06 11:58 | 563 | 7.07 | 17.627 | 17.635 | 20.88
2025-11-06 11:58 | 183 | 8.69 | 17.48 | 17.479 | 20.88
2025-11-06 11:58 | 833 | 10.34 | 17.307 | 17.323 | 20.88
2025-11-06 11:58 | 413 | 11.92 | 17.16 | 17.174 | 20.88
2025-11-06 11:58 | 64 | 13.57 | 17.016 | 17.019 | 20.88
2025-11-06 11:58 | 654 | 15.16 | 16.879 | 16.872 | 20.88
2025-11-06 11:58 | 253 | 16.76 | 16.743 | 16.725 | 20.88
2025-11-06 11:58 | 764 | 19.27 | 16.544 | 16.496 | 20.88
2025-11-06 11:58 | 294 | 20.8 | 16.408 | 16.359 | 20.88
2025-11-06 11:58 | 994 | 22.5 | 16.264 | 16.207 | 20.88
2025-11-06 11:58 | 634 | 24.14 | 16.13 | 16.062 | 20.88
2025-11-06 11:58 | 254 | 25.76 | 16.008 | 15.92 | 20.88
2025-11-06 11:58 | 64 | 27.57 | 15.852 | 15.762 | 20.87
2025-11-06 11:58 | 685 | 29.19 | 15.694 | 15.622 | 20.87
2025-11-06 11:58 | 365 | 30.87 | 15.568 | 15.479 | 20.87
2025-11-06 11:58 | 965 | 32.47 | 15.44 | 15.343 | 20.87
2025-11-06 11:58 | 625 | 34.13 | 15.317 | 15.203 | 20.87
2025-11-06 11:58 | 315 | 35.82 | 15.157 | 15.063 | 20.87
2025-11-06 11:58 | 962 | 37.47 | 15.029 | 14.927 | 20.87
2025-11-06 11:58 | 522 | 39.03 | 14.91 | 14.799 | 20.87
2025-11-06 11:58 | 183 | 40.69 | 14.786 | 14.664 | 20.87
2025-11-06 11:59 | 723 | 43.23 | 14.6 | 14.46 | 20.87
2025-11-06 11:59 | 303 | 44.81 | 14.472 | 14.334 | 20.87
2025-11-06 11:59 | 903 | 46.41 | 14.356 | 14.208 | 20.88
2025-11-06 11:59 | 563 | 48.07 | 14.231 | 14.078 | 20.88
2025-11-06 11:59 | 183 | 49.69 | 14.093 | 13.952 | 20.88
2025-11-06 11:59 | 823 | 51.33 | 13.978 | 13.826 | 20.88
2025-11-06 11:59 | 513 | 53.02 | 13.829 | 13.697 | 20.88
2025-11-06 11:59 | 163 | 54.67 | 13.7 | 13.572 | 20.88
2025-11-06 11:59 | 683 | 56.19 | 13.587 | 13.458 | 20.88
2025-11-06 11:59 | 363 | 58.87 | 13.427 | 13.26 | 20.88
2025-11-06 11:59 | 963 | 60.47 | 13.32 | 13.142 | 20.88
2025-11-06 11:59 | 593 | 62.1 | 13.206 | 13.024 | 20.88
2025-11-06 11:59 | 234 | 63.74 | 13.098 | 12.905 | 20.88
2025-11-06 11:59 | 814 | 65.32 | 12.99 | 12.792 | 20.88
2025-11-06 11:59 | 474 | 66.98 | 12.85 | 12.674 | 20.88
2025-11-06 11:59 | 94 | 69.6 | 12.696 | 12.491 | 20.88
2025-11-06 11:59 | 674 | 71.18 | 12.583 | 12.381 | 20.88
2025-11-06 11:59 | 334 | 72.84 | 12.468 | 12.267 | 20.88
2025-11-06 11:59 | 954 | 74.46 | 12.361 | 12.156 | 20.88
2025-11-06 11:59 | 594 | 76.1 | 12.255 | 12.045 | 20.88
2025-11-06 11:59 | 214 | 77.72 | 12.151 | 11.936 | 20.88
2025-11-06 11:59 | 844 | 79.35 | 12.016 | 11.828 | 20.88
2025-11-06 11:59 | 454 | 80.96 | 11.911 | 11.722 | 20.88
2025-11-06 11:59 | 74 | 82.58 | 11.807 | 11.616 | 20.88
2025-11-06 11:59 | 714 | 84.22 | 11.707 | 11.509 | 20.88
2025-11-06 11:59 | 354 | 85.86 | 11.606 | 11.404 | 20.88
2025-11-06 11:59 | 34 | 87.54 | 11.501 | 11.296 | 20.88
2025-11-06 11:59 | 624 | 89.13 | 11.397 | 11.196 | 20.88
2025-11-06 11:59 | 104 | 91.61 | 11.25 | 11.041 | 20.88
2025-11-06 11:59 | 685 | 94.19 | 11.075 | 10.881 | 20.88
2025-11-06 11:59 | 325 | 95.83 | 10.973 | 10.781 | 20.88
2025-11-06 11:59 | 825 | 98.33 | 10.826 | 10.63 | 20.89
2025-11-06 11:59 | 485 | 99.99 | 10.726 | 10.53 | 20.89
2025-11-06 12:00 | 45 | 102.55 | 10.59 | 10.379 | 20.89
2025-11-06 12:00 | 505 | 105.01 | 10.425 | 10.235 | 20.89
2025-11-06 12:00 | 975 | 107.48 | 10.261 | 10.093 | 20.89
2025-11-06 12:00 | 486 | 109.99 | 10.153 | 9.95 | 20.89
2025-11-06 12:00 | 66 | 111.57 | 10.05 | 9.861 | 20.89
2025-11-06 12:00 | 716 | 113.22 | 9.947 | 9.769 | 20.89
2025-11-06 12:00 | 256 | 115.76 | 9.788 | 9.628 | 20.89
2025-11-06 12:00 | 894 | 118.4 | 9.662 | 9.484 | 20.89
2025-11-06 12:00 | 462 | 120.97 | 9.533 | 9.346 | 20.89
2025-11-06 12:00 | 92 | 122.6 | 9.42 | 9.259 | 20.89
2025-11-06 12:00 | 652 | 125.16 | 9.306 | 9.125 | 20.89
2025-11-06 12:00 | 282 | 126.79 | 9.199 | 9.04 | 20.89
2025-11-06 12:00 | 802 | 129.31 | 9.079 | 8.91 | 20.89
2025-11-06 12:00 | 283 | 131.79 | 8.957 | 8.784 | 20.89
2025-11-06 12:00 | 863 | 134.37 | 8.81 | 8.654 | 20.89
2025-11-06 12:00 | 344 | 136.85 | 8.687 | 8.531 | 20.9
2025-11-06 12:00 | 904 | 139.41 | 8.549 | 8.406 | 20.9
2025-11-06 12:00 | 464 | 141.97 | 8.428 | 8.282 | 20.9
2025-11-06 12:00 | 945 | 144.45 | 8.317 | 8.164 | 20.9
2025-11-06 12:00 | 515 | 147.02 | 8.197 | 8.043 | 20.89
2025-11-06 12:00 | 66 | 149.57 | 8.067 | 7.925 | 20.89
2025-11-06 12:00 | 636 | 152.14 | 7.95 | 7.807 | 20.89
2025-11-06 12:00 | 176 | 154.68 | 7.828 | 7.692 | 20.89
2025-11-06 12:00 | 697 | 157.2 | 7.714 | 7.58 | 20.89
2025-11-06 12:00 | 277 | 159.78 | 7.584 | 7.466 | 20.89
2025-11-06 12:00 | 837 | 162.34 | 7.477 | 7.355 | 20.89
2025-11-06 12:01 | 438 | 164.94 | 7.353 | 7.244 | 20.89
2025-11-06 12:01 | 58 | 168.56 | 7.192 | 7.091 | 20.89
2025-11-06 12:01 | 658 | 171.16 | 7.062 | 6.983 | 20.89
2025-11-06 12:01 | 239 | 173.75 | 6.956 | 6.877 | 20.89
2025-11-06 12:01 | 879 | 176.39 | 6.84 | 6.77 | 20.89
2025-11-06 12:01 | 369 | 179.88 | 6.72 | 6.632 | 20.89
2025-11-06 12:01 | 880 | 183.39 | 6.584 | 6.494 | 20.89
2025-11-06 12:01 | 440 | 186.95 | 6.438 | 6.358 | 20.89
2025-11-06 12:01 | 961 | 189.47 | 6.326 | 6.263 | 20.89
2025-11-06 12:01 | 461 | 192.97 | 6.215 | 6.133 | 20.89
2025-11-06 12:01 | 191 | 196.7 | 6.065 | 5.996 | 20.89
2025-11-06 12:01 | 761 | 199.27 | 5.951 | 5.904 | 20.89
2025-11-06 12:01 | 261 | 202.77 | 5.839 | 5.78 | 20.89
2025-11-06 12:01 | 760 | 206.27 | 5.715 | 5.659 | 20.88
2025-11-06 12:01 | 240 | 209.75 | 5.571 | 5.54 | 20.88
2025-11-06 12:01 | 821 | 213.33 | 5.469 | 5.42 | 20.88
2025-11-06 12:01 | 381 | 216.89 | 5.339 | 5.303 | 20.89
2025-11-06 12:01 | 902 | 220.41 | 5.214 | 5.19 | 20.89
2025-11-06 12:02 | 503 | 224.01 | 5.094 | 5.076 | 20.89
2025-11-06 12:02 | 43 | 227.55 | 4.985 | 4.966 | 20.88
2025-11-06 12:02 | 494 | 231 | 4.882 | 4.86 | 20.88
2025-11-06 12:02 | 45 | 234.55 | 4.771 | 4.754 | 20.88
2025-11-06 12:02 | 566 | 238.07 | 4.65 | 4.65 | 20.88
2025-11-06 12:02 | 963 | 243.47 | 4.525 | -99999 | 20.88