## KSAT_Measurement
KSAT
CulturInfo | en-US
Software Version | 1.6.5
Firmware Version | 1.5
Last setting of the zero point | 40909
Serial Number | 0424
File name | KSAT_measurement_R2-BD-B1_000
Additional comments
MEASUREMENT
Mode | FallingHead
Sample rate [s] | Auto
Crown type | FilterPlateCrown
Use Synthetic Data | FALSE
PARAMETERS
OPERATION PARAMETERS
H_end_abs [cm] | 0.5 | Hydraulic head difference at stop of measurement
H_end_rel [-] | 0.25 | Relative hydraulic head (with respect to initial pressure head) to stop measurement
dH_min [cm] | 0.1 | Minimum hydraulic head difference for two successive readings
dH_ini [cm] | 1 | Required hydraulic head increase between two readings to trigger automatic start of measurement campaign
GEOMETRY PARAMETERS
A_bur1 [cm²] | 4.524 | Standard burette cross-sectional area
A_cap_in [cm²] | 0.075 | Burette extension internal cross-sectional area
A_sample [cm²] | 19.6 | Sample cross-sectional area
L_bur [cm] | 22.5 | Standard burette length
L_sample [cm] | 5.1 | Height of soil sample
L_plate_Bottom [cm] | 0.8 | Bottom porous plate height
L_plate_Top [cm] | 0.3 | Upper porous plate height
EVALUATION PARAMETERS
T_ref [°C] | 20 | Reference temperature for K calculations
K_plate [cm/d] | 14000 | Porous plate conductivity
Use Auto-Offset | TRUE | Use auto offset correction for measured hydraulic head
Max Auto-Offset [cm] | 1 | Max. value for auto offset correction
Trigger Auto-Offset [cm] | 1 | Hydraulic head change after auto offset correction becomes active
Start of measurement | 10/7/2025 2:50:30 PM
Test duration | 00:10:20
RESULT
Use auto offset adjustment | TRUE
Max offset adjustment [cm] | 1
Fitting Parameter a [cm] | 17.37 | coefficient a of the fitted exponential pressure head decrease function y = a * exp(-b*t)+c, where y is the pressure head in cm and t is time in s
Fitting Parameter b [s-1] | -2.03E-03 | coefficient b of the fitted exponential pressure head decrease function y = a * exp(-b*t)+c, where y is the pressure head in cm and t is time in s
Fitting Parameter c [cm] | 1 | coefficient c of the fitted exponential pressure head decrease function y = a * exp(-b*t)+c, where y is the pressure head in cm and t is time in s
Fitting Parameter r2 [-] | 1.0000 | coefficient of determination of the exponential pressure head decrease function that is fitted to the observed data
Ks Total [cm/d] | 250.713 | Saturated hydraulic conductivity [cm/d] of the entire system
Ks Total [m/s] | 2.92E-05 | Saturated hydraulic conductivity [m/s] of the entire system
Ks Soil [cm/d] | 206.889 | Saturated hydraulic conductivity [cm/d] of the soil sample itself
Ks Soil [m/s] | 2.41E-05 | Saturated hydraulic conductivity [m/s] of the soil sample itself
Ks Soil normalized at 20 °C [cm/d] | 205.585 | Saturated hydraulic conductivity [cm/d] of the soil sample normalized to 10 °C mean field temperature
Ks Soil normalized at 20 °C [m/s] | 2.39E-05 | Saturated hydraulic conductivity [m/s] of the soil sample normalized to 10 °C mean field temperature
DATA
Date/Time | Runtime [ms] | Runtime [s] | Pressure Head [cm] | Fitting [cm] | Temperature [°C]
2025-10-07 14:51 | 711 | -6.08 | -0.166 | -99999 | 20.22
2025-10-07 14:51 | 790 | 0 | 16.371 | 16.371 | 20.22
2025-10-07 14:51 | 889 | 3.1 | 16.26 | 16.262 | 20.22
2025-10-07 14:51 | 549 | 5.76 | 16.158 | 16.169 | 20.22
2025-10-07 14:51 | 209 | 9.42 | 16.047 | 16.042 | 20.23
2025-10-07 14:51 | 737 | 12.95 | 15.923 | 15.921 | 20.23
2025-10-07 14:51 | 227 | 16.44 | 15.818 | 15.802 | 20.23
2025-10-07 14:51 | 816 | 20.03 | 15.695 | 15.68 | 20.23
2025-10-07 14:51 | 336 | 23.55 | 15.58 | 15.561 | 20.23
2025-10-07 14:51 | 866 | 28.08 | 15.44 | 15.41 | 20.23
2025-10-07 14:51 | 416 | 31.63 | 15.334 | 15.292 | 20.23
2025-10-07 14:51 | 294 | 34.5 | 15.218 | 15.197 | 20.23
2025-10-07 14:51 | 864 | 38.07 | 15.104 | 15.08 | 20.23
2025-10-07 14:51 | 413 | 42.62 | 14.969 | 14.933 | 20.23
2025-10-07 14:51 | 973 | 46.18 | 14.854 | 14.818 | 20.23
2025-10-07 14:51 | 433 | 49.64 | 14.75 | 14.708 | 20.23
2025-10-07 14:52 | 43 | 53.25 | 14.639 | 14.593 | 20.23
2025-10-07 14:52 | 593 | 56.8 | 14.524 | 14.481 | 20.23
2025-10-07 14:52 | 112 | 60.32 | 14.408 | 14.371 | 20.24
2025-10-07 14:52 | 732 | 63.94 | 14.294 | 14.259 | 20.24
2025-10-07 14:52 | 282 | 68.49 | 14.154 | 14.119 | 20.24
2025-10-07 14:52 | 892 | 72.1 | 14.047 | 14.008 | 20.24
2025-10-07 14:52 | 431 | 75.64 | 13.94 | 13.901 | 20.24
2025-10-07 14:52 | 981 | 79.19 | 13.832 | 13.794 | 20.24
2025-10-07 14:52 | 471 | 83.68 | 13.709 | 13.66 | 20.24
2025-10-07 14:52 | 981 | 87.19 | 13.6 | 13.556 | 20.24
2025-10-07 14:52 | 580 | 90.79 | 13.492 | 13.45 | 20.24
2025-10-07 14:52 | 165 | 94.38 | 13.377 | 13.346 | 20.24
2025-10-07 14:52 | 765 | 97.98 | 13.276 | 13.241 | 20.24
2025-10-07 14:52 | 404 | 101.61 | 13.174 | 13.136 | 20.24
2025-10-07 14:52 | 954 | 106.16 | 13.04 | 13.007 | 20.24
2025-10-07 14:52 | 554 | 109.76 | 12.938 | 12.905 | 20.24
2025-10-07 14:53 | 114 | 114.32 | 12.807 | 12.777 | 20.24
2025-10-07 14:53 | 654 | 118.86 | 12.702 | 12.651 | 20.24
2025-10-07 14:53 | 173 | 122.38 | 12.593 | 12.554 | 20.24
2025-10-07 14:53 | 780 | 126.99 | 12.472 | 12.427 | 20.25
2025-10-07 14:53 | 371 | 130.58 | 12.362 | 12.33 | 20.25
2025-10-07 14:53 | 921 | 135.13 | 12.256 | 12.208 | 20.25
2025-10-07 14:53 | 571 | 138.78 | 12.15 | 12.11 | 20.25
2025-10-07 14:53 | 468 | 142.68 | 12.049 | 12.007 | 20.25
2025-10-07 14:53 | 58 | 147.27 | 11.934 | 11.887 | 20.25
2025-10-07 14:53 | 638 | 150.85 | 11.833 | 11.793 | 20.25
2025-10-07 14:53 | 437 | 155.65 | 11.704 | 11.669 | 20.25
2025-10-07 14:53 | 4 | 160.21 | 11.587 | 11.553 | 20.25
2025-10-07 14:53 | 556 | 164.77 | 11.47 | 11.437 | 20.25
2025-10-07 14:53 | 126 | 169.34 | 11.363 | 11.323 | 20.26
2025-10-07 14:54 | 735 | 173.95 | 11.244 | 11.208 | 20.26
2025-10-07 14:54 | 167 | 178.38 | 11.138 | 11.099 | 20.26
2025-10-07 14:54 | 767 | 182.98 | 11.021 | 10.986 | 20.26
2025-10-07 14:54 | 377 | 187.59 | 10.9 | 10.875 | 20.26
2025-10-07 14:54 | 80 | 192.29 | 10.78 | 10.762 | 20.26
2025-10-07 14:54 | 891 | 197.1 | 10.678 | 10.648 | 20.26
2025-10-07 14:54 | 441 | 200.65 | 10.577 | 10.565 | 20.26
2025-10-07 14:54 | 937 | 206.15 | 10.457 | 10.436 | 20.26
2025-10-07 14:54 | 815 | 211.03 | 10.348 | 10.324 | 20.27
2025-10-07 14:54 | 385 | 215.6 | 10.238 | 10.219 | 20.27
2025-10-07 14:54 | 782 | 220.99 | 10.122 | 10.097 | 20.27
2025-10-07 14:54 | 322 | 225.53 | 10.016 | 9.996 | 20.27
2025-10-07 14:54 | 842 | 230.05 | 9.909 | 9.895 | 20.27
2025-10-07 14:55 | 291 | 235.5 | 9.786 | 9.776 | 20.27
2025-10-07 14:55 | 921 | 240.13 | 9.682 | 9.675 | 20.27
2025-10-07 14:55 | 367 | 245.58 | 9.573 | 9.558 | 20.27
2025-10-07 14:55 | 197 | 250.41 | 9.466 | 9.455 | 20.27
2025-10-07 14:55 | 377 | 273.59 | 8.993 | 8.975 | 20.27
2025-10-07 14:55 | 26 | 279.24 | 8.874 | 8.861 | 20.27
2025-10-07 14:55 | 686 | 284.9 | 8.75 | 8.749 | 20.27
2025-10-07 14:55 | 508 | 290.72 | 8.634 | 8.634 | 20.27
2025-10-07 14:56 | 176 | 296.39 | 8.53 | 8.524 | 20.27
2025-10-07 14:56 | 843 | 302.05 | 8.423 | 8.415 | 20.27
2025-10-07 14:56 | 657 | 307.87 | 8.309 | 8.305 | 20.27
2025-10-07 14:56 | 375 | 313.59 | 8.206 | 8.198 | 20.27
2025-10-07 14:56 | 186 | 319.4 | 8.091 | 8.09 | 20.28
2025-10-07 14:56 | 831 | 326.04 | 7.971 | 7.968 | 20.28
2025-10-07 14:56 | 541 | 331.75 | 7.871 | 7.865 | 20.28
2025-10-07 14:56 | 250 | 337.46 | 7.753 | 7.763 | 20.28
2025-10-07 14:56 | 661 | 343.87 | 7.641 | 7.65 | 20.28
2025-10-07 14:56 | 309 | 349.52 | 7.54 | 7.551 | 20.28
2025-10-07 14:57 | 708 | 355.92 | 7.43 | 7.441 | 20.28
2025-10-07 14:57 | 178 | 362.39 | 7.323 | 7.331 | 20.28
2025-10-07 14:57 | 628 | 368.84 | 7.213 | 7.223 | 20.29
2025-10-07 14:57 | 77 | 375.29 | 7.105 | 7.116 | 20.29
2025-10-07 14:57 | 507 | 381.72 | 6.998 | 7.011 | 20.29
2025-10-07 14:57 | 957 | 388.17 | 6.895 | 6.907 | 20.29
2025-10-07 14:57 | 300 | 395.51 | 6.785 | 6.79 | 20.29
2025-10-07 14:57 | 870 | 401.08 | 6.682 | 6.702 | 20.29
2025-10-07 14:57 | 250 | 408.46 | 6.568 | 6.588 | 20.29
2025-10-07 14:58 | 700 | 414.91 | 6.465 | 6.489 | 20.29
2025-10-07 14:58 | 39 | 422.25 | 6.36 | 6.379 | 20.29
2025-10-07 14:58 | 459 | 428.67 | 6.243 | 6.283 | 20.3
2025-10-07 14:58 | 778 | 436.99 | 6.132 | 6.161 | 20.29
2025-10-07 14:58 | 138 | 445.35 | 6.019 | 6.041 | 20.29
2025-10-07 14:58 | 368 | 453.58 | 5.906 | 5.925 | 20.29
2025-10-07 14:58 | 738 | 461.95 | 5.793 | 5.808 | 20.29
2025-10-07 14:58 | 138 | 469.35 | 5.689 | 5.707 | 20.29
2025-10-07 14:59 | 557 | 476.77 | 5.585 | 5.607 | 20.29
2025-10-07 14:59 | 907 | 485.12 | 5.476 | 5.496 | 20.3
2025-10-07 14:59 | 297 | 493.51 | 5.365 | 5.386 | 20.29
2025-10-07 14:59 | 637 | 501.85 | 5.257 | 5.279 | 20.29
2025-10-07 14:59 | 976 | 510.19 | 5.151 | 5.174 | 20.29
2025-10-07 14:59 | 336 | 518.55 | 5.049 | 5.07 | 20.29
2025-10-07 14:59 | 595 | 527.81 | 4.94 | 4.957 | 20.3
2025-10-07 15:00 | 895 | 536.11 | 4.839 | 4.858 | 20.3
2025-10-07 15:00 | 194 | 545.4 | 4.733 | 4.748 | 20.3
2025-10-07 15:00 | 484 | 554.69 | 4.626 | 4.641 | 20.3
2025-10-07 15:00 | 793 | 564 | 4.525 | 4.535 | 20.3
2025-10-07 15:00 | 113 | 573.32 | 4.421 | 4.432 | 20.3
2025-10-07 15:00 | 448 | 582.66 | 4.314 | 4.33 | 20.3
2025-10-07 15:01 | 658 | 593.87 | 4.209 | 4.21 | 20.3
2025-10-07 15:01 | 715 | 603.93 | 4.105 | 4.105 | 20.31
2025-10-07 15:01 | 216 | 614.43 | 4 | -99999 | 20.31