## Data summary
|  |  | Soil physics: solids | [14 empty] | Soil chemistry | [5 empty] | Soil physics: Hydrology | [6 empty] | Soil mineralogy
Label ID | plot | horizon | 1st (wet) bulk density (g/cm3) | 2nd (dry) bulk density (g/cm3) | Particle Density (g/cm3) | estimated OM density (g/cm3) | Calculated porostiy (cm3/cm3) | Coeficent of Linear Extensibility (COLE) from length change (cm/cm) | Specific Surface Area by NaCl RH (m2/g) | total water stable aggregates 53um-6mm (g/g) | Water Stable Aggregates MWD | Sediment size class | Coarse sand % (500um - 2mm) | Medium sand % (250 - 500um) | Fine sand % (53 - 250um) | silt % (2 - 53um) | clay % (<2um) | soil pH (2:1) | Soil (solid phase) N [%] | Soil TOC [%] | Soil C/N ratio | calculated estimate for SOM (g/g) | CECe | Ksat-Ks_soil [cm/d] | Ksat-log10[Ks_ soil (cm/d)] | alpha-VGTeqn (1/cm) | n-VGTeqn (pore size distribution) | th-s-VGT eqn (vol/vol) | Ks-VGTeqn (cm/d) | tau-VGTeqn
DLG_F1_BD_A-1 | F1 | A | 0.90892 | 0.91827 | 2.76 | 1.3 | 0.62361 | 0.06135 | 300 | 1.0347 | 1.5621 | [6 empty] | 5.1 | 0.566 | 5.845 | 10.3276 | 0.1169 |  | 24.362 | 1.3867 | 0.0634 | 1.112 | 0.686 | 59 | -0.309
DLG_F1_BD_A-2 | F1 | A | 0.73569 | 0.80812 | 2.76 | 1.3 | 0.67281 | 0.094675 | 294.2028 | 1.0112 | 1.2739 | [6 empty] | 5.55 | 0.501 | 5.23 | 10.4412 | 0.1046 |  | 2140.000 | 3.3304 | 0.2479 | 1.135 | 0.682 | 159.2 | -2.009
DLG_F1_BD_A-3 | F1 | A | 0.75808 | 0.81869 | 2.76 | 1.3 | 0.67412 | 0.097345 | 345.4887 | 0.98066 | 1.4487 | [6 empty] | 5.31 | 0.424 | 4.39 | 10.3556 | 0.0878 |  | 16.438 | 1.2158 | 0.1126 | 1.137 | 0.589 | 66.4 | -4.553
DLG_F1_BD_B-1 | F1 | B | 1.1323 | 1.1417 | 2.76 | 1.3 | 0.56805 | 0.069909 | 50.4628 | 1.0164 | 1.6494 | [6 empty] | 6.15 | 0.215 | 1.967 | 9.1545 | 0.03934 |  | 87.990 | 1.9444 | 0.136 | 1.113 | 0.576 | 165.3 | 0.3
DLG_F1_BD_B-2 | F1 | B | 0.93928 | 0.97407 | 2.76 | 1.3 | 0.6254 | 0.094675 | 253.8452 | 1.0542 | 1.8859 | [6 empty] | 5.98 | 0.292 | 2.734 | 9.3551 | 0.05468 |  | 215.647 | 2.3337 | 0.2918 | 1.115 | 0.591 | 84.3 | -4.767
DLG_F1_BD_B-3 | F1 | B | 1.1405 | 1.16 | 2.76 | 1.3 | 0.55634 | 0.037736 | 250.7137 | 0.94566 | 1.5794 | [6 empty] | 6.14 | 0.261 | 2.476 | 9.4854 | 0.04952 |  | 37.558 | 1.5747 | 0.0305 | 1.144 | 0.596 | 9.24 | 1.442
DLG_F2_BD_A1 | F2 | A | 0.71276 | 0.73965 | 2.76 | 1.3 | 0.68996 | 0.067073 | 261.8629 | 0.99408 | 1.0914 | [6 empty] | 5.73 | 0.695 | 6.986 | 10.0527 | 0.13972 |  | 686.348 | 2.8365 | 0.1218 | 1.213 | 0.721 | 635.7 | 0.692
DLG_F2_BD_A-2 | F2 | A | 0.72563 | 0.77311 | 2.76 | 1.3 | 0.67821 | 0.083832 | 239.3211 | 1.0661 | 1.7129 | [6 empty] | 5.64 | 0.603 | 6.625 | 10.9883 | 0.1325 |  | 675.950 | 2.8299 | 0.1716 | 1.154 | 0.763 | 101.4 | -4.105
DLG_F2_BD_A-3 | F2 | A | 0.74784 | 0.82186 | 2.76 | 1.3 | 0.65016 | 0.081081 | 270.5324 | 1.0569 | 1.7632 | [6 empty] | 5.67 | 0.744 | 7.784 | 10.4674 | 0.15568 |  | 3.295 | 0.51786 | 0.0797 | 1.194 | 0.716 | 108.4 | -0.647
DLG_F2_BD_B-1 | F2 | B | 1.2127 | 1.2528 | 2.76 | 1.3 | 0.5288 | 0.067073 | 204.2825 | 0.83342 | 1.4602 | [6 empty] | 6 | 0.167 | 1.695 | 10.1393 | 0.0339 |  | 51.170 | 1.709 | 0.0279 | 1.118 | 0.528 | 5.35 | -0.673
DLG_F2_BD_B-2 | F2 | B | 1.2241 | 1.2632 | 2.76 | 1.3 | 0.51037 | 0.069909 | 99.973 | 1.328 | 1.6809 | [6 empty] | 5.84 | 0.312 | 3.107 | 9.9703 | 0.06214 |  | 8.608 | 0.9349 | 0.0246 | 1.112 | 0.575 | 4.65 | 1.35
DLG_F2_BD_B-3 | F2 | B | 0.97379 | 1.0032 | 2.76 | 1.3 | 0.60455 | 0.046729 | 223.7518 | 0.89959 | 1.4126 | [6 empty] | 5.74 | 0.368 | 3.917 | 10.6446 | 0.07834 |  | 153.324 | 2.1856 | 0.0478 | 1.148 | 0.751 | 38.5 | 2.251
DLG_F3_BD_A-1 | F3 | A | 0.82245 | 0.87225 | 2.76 | 1.3 | 0.63595 | 0.049689 | 181.7223 | 0.91557 | 1.063 | [6 empty] | 5.68 | 0.586 | 6.765 | 11.5368 | 0.1353 |  |  |  | 0.2174 | 1.174 | 0.641 | 1751.5 | -0.582
DLG_F3_BD_A-2 | F3 | A | 0.8254 | 0.84723 | 2.76 | 1.3 | 0.65328 | 0.067073 | 186.1299 | 1.0343 | 1.5916 | [6 empty] | 6.1 | 0.482 | 5.765 | 11.9573 | 0.1153 |  | 385.706 | 2.5863 | 0.0894 | 1.162 | 0.689 | 370.5 | -0.809
DLG_F3_BD_A-3 | F3 | A | 0.74821 | 0.76747 | 2.76 | 1.3 | 0.68088 | 0.06422 | 201.2683 | 1.0173 | 1.3157 | [6 empty] | 6.12 | 0.567 | 6.572 | 11.59 | 0.13144 |  | 689.167 | 2.8383 | 0.3489 | 1.117 | 0.832 | 1703.3 | -1.557
DLG_F3_BD_B-1 | F3 | B | 1.2251 | 1.2717 | 2.76 | 1.3 | 0.51547 | 0.06135 | 156.1661 | 0.83138 | 1.158 | [6 empty] | 6.45 | 0.238 | 2.295 | 9.6578 | 0.0459 |  | 11.779 | 1.0711 | 0.0351 | 1.134 | 0.536 | 5.03 | -5.043
DLG_F3_BD_B-2 | F3 | B | 1.1781 | 1.204 | 2.76 | 1.3 | 0.53912 | 0.019231 | 132.259 | 0.84322 | 1.3419 | [6 empty] | 6.39 | 0.239 | 2.517 | 10.5182 | 0.05034 |  | 601.508 | 2.7792 | 0.1772 | 1.117 | 0.569 | 853.6 | -1.591
DLG_F3_BD_B-3 | F3 | B | 1.4664 | 1.4863 | 2.76 | 1.3 | 0.45272 | 0.06135 | 133.8786 | 0.416 | 0.5721 | [6 empty] | 6.61 | 0.092 | 0.723 | 7.8239 | 0.01446 |  | 1.450 | 0.16137 | 0.0206 | 1.126 | 0.425 | 2.33 | -3.133
DLG_F4_BD_A-1 | F4 | A | 0.78848 | 0.80841 | 2.76 | 1.3 | 0.67124 | 0.078313 | 131.5342 | 1.0154 | 1.4521 | [6 empty] | 6.03 | 0.448 | 5.45 | 12.1602 | 0.109 |  | 2240.000 | 3.3502 | 0.4329 | 1.132 | 0.607 | 6201.8 | -2.271
DLG_F4_BD_A-2 | F4 | A | 0.81974 | 0.82778 | 2.76 | 1.3 | 0.65052 | 0.019231 | 66.4898 | 0.97787 | 1.3154 | [6 empty] | 5.79 | 0.492 | 7.357 | 14.942 | 0.14714 |  | 1060.000 | 3.0253 | 0.0207 | 1.172 | 0.496 | 24.9 | -0.74
DLG_F4_BD_A-3 | F4 | A | 0.86862 | 0.88804 | 2.76 | 1.3 | 0.62862 | 0.031646 | 121.828 | 0.95792 | 1.2702 | [6 empty] | 6.08 | 0.541 | 6.866 | 12.7007 | 0.13732 |  | 667.029 | 2.8241 | 0.1164 | 1.182 | 0.597 | 77.8 | -0.797
DLG_F4_BD_B-1 | F4 | B | 1.2007 | 1.2033 | 2.76 | 1.3 | 0.54717 | 0.0097087 | 108.0193 | 0.97648 | 1.7909 | [6 empty] | 5.16 | 0.156 | 1.723 | 11.0142 | 0.03446 |  | 45.794 | 1.6608 | 0.0282 | 1.175 | 0.474 | 12.7 | -3.817
DLG_F4_BD_B-2 | F4 | B | 1.1716 | 1.176 | 2.76 | 1.3 | 0.54728 | 0.019231 | 84.1474 | 0.43318 | 0.49667 | [6 empty] | 5.11 | 0.209 | 2.782 | 13.3323 | 0.05564 |  | 38.232 | 1.5824 | 0.00526 | 1.253 | 0.541 | 0.76 | -2.272
DLG_F4_BD_B-3 | F4 | B | 1.1607 | 1.1607 | 2.76 | 1.3 | 0.55884 | 0 | 109.8129 | 0.66912 | 0.55218 | [6 empty] | 5.74 | 0.187 | 2.183 | 11.6791 | 0.04366 |  | 31.179 | 1.4939 | 0.0305 | 1.194 | 0.512 | 13.6 | -3.167
DLG_R1_BD_A-1 | R1 | A | 0.72879 | 0.73212 | 2.55 | 1.3 | 0.66095 | 0.04375 | 185.1917 | 1.1939 | 1.5904 | [6 empty] | 5.74 | 0.845 | 9.409 | 11.1295 | 0.18818 |  | 1770.000 | 3.248 | 0.1034 | 1.284 | 0.657 | 118.9 | -0.894
DLG_R1_BD_A-2 | R1 | A | 0.80536 | 0.81949 | 2.55 | 1.3 | 0.63049 | 0.072727 | 171.0058 | 1.1302 | 1.8265 | [6 empty] | 6.17 | 0.729 | 7.79 | 10.6792 | 0.1558 |  | 327.968 | 2.5158 | 0.1108 | 1.168 | 0.625 | 1179.8 | 2.571
DLG_R1_BD_A-3 | R1 | A | 0.76942 | 0.77954 | 2.55 | 1.3 | 0.63805 | 0.052632 | 224.3309 | 1.0104 | 1.43 | [6 empty] | 5.76 | 0.853 | 9.568 | 11.2178 | 0.19136 |  | 158.012 | 2.1987
DLG_R1_BD_B-1 | R1 | B | 0.9954 | 1.0555 | 2.55 | 1.3 | 0.57095 | 0.06422 | 187.9379 | 0.99082 | 1.6323 | [6 empty] | 5.73 | 0.211 | 1.903 | 9.0294 | 0.03806 |  | 26.957 | 1.4307 | 0.1082 | 1.117 | 0.596 | 37.8 | -4.062
DLG_R1_BD_B-2 | R1 | B | 1.1484 | 1.1849 | 2.55 | 1.3 | 0.5159 | 0.067073 | 181.6653 | 0.99834 | 1.7057 | [6 empty] | 5.98 | 0.237 | 2.173 | 9.1634 | 0.04346 |  | 1.660 | 0.22011 | 0.0282 | 1.137 | 0.62 | 5.93 | 1.22
DLG_R1_BD_B-3 | R1 | B | 0.79377 | 0.79377 | 2.55 | 1.3 | 0.67314 | 0 | 135.6703 | 0.97481 | 1.4792 | [6 empty] | 5.95 | 0.275 | 2.602 | 9.4663 | 0.05204 |  | 158.012 | 2.1987 | 0.1969 | 1.136 | 0.632 | 520.2 | 0.494
DLG_R2_BD_A-1 | R2 | A | 0.92076 | 0.94387 | 2.55 | 1.3 | 0.57147 | 0.083832 | 189.5584 | 0.98942 | 1.3277 | [6 empty] | 6.03 | 0.627 | 8.203 | 13.0835 | 0.16406 |  | 808.806 | 2.9078 | 0.121 | 1.125 | 0.591 | 131.3 | -2.64
DLG_R2_BD_A-2 | R2 | A | 0.8839 | 0.92156 | 2.55 | 1.3 | 0.58424 | 0.11047 | 195.5641 | 1.0268 | 1.5396 | [6 empty] | 5.77 | 0.625 | 7.823 | 12.5172 | 0.15646 |  | 71.828 | 1.8563 | 0.1365 | 1.143 | 0.544 | 331.7 | -1.348
DLG_R2_BD_A-3 | R2 | A | 0.8313 | 0.83637 | 2.55 | 1.3 | 0.62173 | 0.037736 | 206.8244 | 1.0578 | 1.7223 | [6 empty] | 5.92 | 0.63 | 7.971 | 12.6528 | 0.15942 |  | 256.146 | 2.4085 | 0.0409 | 1.117 | 0.614 | 16.5 | -3.566
DLG_R2_BD_B-1 | R2 | B | 1.1435 | 1.2138 | 2.55 | 1.3 | 0.50654 | 0.094675 | 133.4469 | 0.87625 | 1.3335 | [6 empty] | 5.94 | 0.202 | 1.909 | 9.4621 | 0.03818 |  | 206.889 | 2.3157 | 0.0821 | 1.126 | 0.518 | 41.1 | 1.356
DLG_R2_BD_B-2 | R2 | B | 1.0271 | 1.0294 | 2.55 | 1.3 | 0.57272 | 0.012903 | 141.245 | 0.99638 | 1.6452 | [6 empty] | 5.43 | 0.306 | 3.039 | 9.93 | 0.06078 |  | 86.335 | 1.9362 | 0.0515 | 1.135 | 0.606 | 20.3 | 3.002
DLG_R2_BD_B-3 | R2 | B | 1.0113 | 1.0224 | 2.55 | 1.3 | 0.58335 | 0.055556 | 142.0351 | 0.99116 | 1.5146 | [6 empty] | 5.58 | 0.21 | 2.035 | 9.6974 | 0.0407 |  | 256.146 | 2.4085 | 0.1491 | 1.149 | 0.628 | 18.5 | -4.494

## correlations
Correlations
1st (wet) BD
2nd (dry) BD | 0.994
COLE | -0.233 | -0.158
Calc porostiy | -0.958 | -0.963 | 0.117
SSA | -0.501 | -0.444 | 0.522 | 0.458
total WS aggregates | -0.553 | -0.542 | 0.31 | 0.471 | 0.252
WS Aggregates MWD | -0.312 | -0.3 | 0.286 | 0.245 | 0.251 | 0.826
soil pH | 0.265 | 0.269 | 0.113 | -0.279 | -0.154 | -0.1 | -0.062
Soil N [%] | -0.821 | -0.823 | 0.263 | 0.703 | 0.423 | 0.517 | 0.238 | -0.129
Soil TOC [%] | -0.799 | -0.807 | 0.205 | 0.676 | 0.321 | 0.462 | 0.18 | -0.112 | 0.978
Soil C/N ratio | -0.408 | -0.441 | -0.198 | 0.371 | -0.181 | 0.033 | -0.167 | -0.227 | 0.447 | 0.607
calculated SOM | -0.799 | -0.807 | 0.205 | 0.676 | 0.321 | 0.462 | 0.18 | -0.112 | 0.978 | 1 | 0.607
Ksat-log10 | -0.601 | -0.624 | -0.009 | 0.611 | 0.025 | 0.315 | 0.104 | 0.016 | 0.437 | 0.49 | 0.494 | 0.49
alpha-VG | -0.518 | -0.506 | 0.329 | 0.56 | 0.208 | 0.267 | 0.141 | 0.141 | 0.253 | 0.23 | 0.047 | 0.23 | 0.567
n-VG | -0.246 | -0.274 | -0.315 | 0.259 | -0.054 | -0.141 | -0.311 | -0.333 | 0.367 | 0.365 | 0.366 | 0.365 | 0.161 | -0.206
th-s-VG | -0.695 | -0.683 | 0.225 | 0.693 | 0.518 | 0.468 | 0.304 | -0.151 | 0.586 | 0.488 | 0.027 | 0.488 | 0.348 | 0.428 | 0.065
Ks-VGT | -0.292 | -0.3 | 0.122 | 0.334 | -0.079 | 0.1 | -0.012 | 0.169 | 0.18 | 0.195 | 0.195 | 0.195 | 0.375 | 0.722 | -0.069 | 0.165
tau-VG | -0.023 | -0.037 | -0.126 | -0.023 | -0.141 | 0.231 | 0.167 | 0.059 | 0.145 | 0.093 | -0.092 | 0.093 | 0.004 | -0.193 | 0.053 | 0.202 | 0.01
| 1st (wet) BD | 2nd (dry) BD | COLE | Calc porostiy | SSA | total WS aggregates | WS Aggregates MWD | soil pH | Soil N [%] | Soil TOC [%] | Soil C/N ratio | calculated SOM | Ksat-log10 | alpha-VG | n-VG | th-s-VG | Ks-VGT | tau-VG
Soil
(solid
phase)
N [%] | Soil TOC
[%] | Soil C/N
ratio | calculated
estimate
for SOM (g/ | Ksat-log10[Ks_
soil (cm/d)]
2nd (dry) bulk density (g/cm3)
Particle Density (g/cm3)
estimated OM density (g/cm3)
Coeficent of Linear Extensibili
Calculated porostiy (cm3/cm3)
Specific Surface Area by NaCl
total water stable aggregates 5
Water Stable Aggregates MWD
soil pH (2:1)
Soil (solid phase) N [%]
alpha-VGTeqn
(1/cm) | n-VGTeqn (pore
size distributio | th-s-VGT
eqn
(vol/vol) | Ks-VGTeqn
(cm/d)
2nd (dry) bulk density (g/cm3)
Particle Density (g/cm3)
estimated OM density (g/cm3)
Coeficent of Linear Extensibili
Calculated porostiy (cm3/cm3)
Specific Surface Area by NaCl
total water stable aggregates 5
Water Stable Aggregates MWD
soil pH (2:1)
Soil (solid phase) N [%]
Soil TOC [%]
Soil C/N ratio
calculated estimate for SOM (g/
Ksat-log10[Ks_ soil (cm/d)]
alpha-VGTeqn (1/cm)

## Literature for assumptions
Conversion of SOC to SOM
https://www.sciencedirect.com/science/article/pii/S0016706110000388
SOM density of 1.3 g/cm3
https://www.sciencedirect.com/science/article/pii/S0016706105000431
water stable agregate MWD